## Yield_Hitters
Yield Analysis Summary
Metric | Count | Percentage | Notes
Total Units Tested | 55 | 100.0% | All serials
First Pass Yield | 21 | 38.2% | Passed on first test
All Passed Yield | 40 | 72.7% | Passed + Fixed combined
Fixed Units | 19 | 34.5% | Required rework/retest
Failed Units | 15 | 27.3% | Current failures
Other/Unknown | 0 | 0.0% | Unclear status
Yield Hitters Breakdown
Issue Description | JIRA Entries | Affected Qty | Failure Rate | Notes/Root Cause
link error TIMEOUT_AN_ATTEMPTS observed in ETH idle test | QUAN-179 | 14 | 25.45% | High failure rate(20% out of 55 tested) in WH UBB 1029 Build.
ETH failure on long trace on multiple systems | QUAN-178 | 7 | 12.73% | Root cause: Excessive trace loss and variation causing instability. Action: Add retimers for margin and yield. Seeing high failure rate(12.7% out of 55 tested) in WH UBB 1029 Build.
ETH_STREAM_APP_FAIL - Uncorrected codewords | Need Jira - Uncorrected codewords | 6 | 10.91% | WHFT describes it as "Uncorrected codewords. Need SysEng to debug further.
TIMEOUT_PG_RCV issues were observed during the ETH idle test | QUAN-235 | 5 | 9.09% | Root cause unknown. To be investigated by SysEng team.
Unable to send RAW command to PHY# address | QUAN-651 | 5 | 9.09% | Passed after reprogram the RT FW. Need further debug by Quanta EE
DRAM training failure - EM | QUAN-210 | 4 | 7.27% | To be debugged by SysEng Himanshu.
DRAM EC# error failed at 14G speed. | QUAN-176 | 4 | 7.27% | Still seeing failures in DVT2 build. Supposed to be screened by SLT for the next batch of WH chips.
ALB not seated properly. Can be recovered by reseat | QUAN-88 | 2 | 3.64% | The issue is caused by ALB not seated properly. Can be recovered by reseat
ETH_STREAM_APP_FAIL - timed out data | QUAN-238 | 2 | 3.64% | WHFT describes it as "timed out data."
BER issues were observed during the ETH stream test | QUAN-177 | 2 | 3.64% | Official fix targeting ASIC4 was released on Sep 26th. Still seeing failures in other ASICs.
DUMMY PACKET issues were observed during the ETH idle test | QUAN-204 | 1 | 1.82% | Firmware bundle 18.12.0 includes the fix; the issue was not observed in the DVT2 1008 build. but the issue is seen again in 1029 Build
E33 CRC error observed during ETH_STREAM_APP_FAIL. | Need Jira for E33 CRC error | 1 | 1.82% | Need further debug by Sys Eng team.
FT_BURNIN - tmon_max exceeds the threshold | QUAN-284 | 1 | 1.82% | 50 PSI HS verified for Oct production. 40 PSI HS pending verification in mid-Oct; will replace 50 PSI once verified.

## For_Yield_Sheets
Serial Number | Build Date | Status | Test Results | Retest Passed
T38S7TBA00905430001 |  | Passed | PASS
T38S7TBA00905430002 |  | Passed | PASS
T38S7TBA00905430003 |  | Failed | REPASS ¦ QUAN-179 ¦ link error TIMEOUT_AN_ATTEMPTS observed in ETH idle test ¦ UBB 1 ¦ ASIC 8 ¦ ETH 8 ==> 4 QUAN-235 ¦ TIMEOUT_PG_RCV issues were observed during the ETH idle test ¦ UBB 1 ¦ ASIC 8 ¦ ETH 8 ==> 12 REPASS ¦ QUAN-179 ¦ link error TIMEOUT_AN_ATTEMPTS observed in ETH idle test ¦ UBB 2 ¦ ASIC 8 ¦ ETH 8 ==> 16 QUAN-235 ¦ TIMEOUT_PG_RCV issues were observed during the ETH idle test ¦ UBB 3 ¦ ASIC 8 ¦ ETH 8 ==> 24 REPASS ¦ QUAN-179 ¦ link error TIMEOUT_AN_ATTEMPTS observed in ETH idle test ¦ UBB 3 ¦ ASIC 8 ¦ ETH 8 ==> 2 REPASS ¦ TT_FT_UBB_DRAM_STRESS_TEST: Refer to the Sorted_FT_V2 tab for more details.
T38S7TBA00905430004 |  | Passed | PASS
T38S7TBA00905430005 |  | Fixed | PASS REPASS ¦ TT_FT_UBB_ETH_STRESS_TEST: Refer to the Sorted_FT_V2 tab for more details. REPASS ¦ TT_FT_UBB_TEST_BURNIN: Refer to the Sorted_FT_V2 tab for more details.
T38S7TBA00905430006 |  | Passed | PASS
T38S7TBA00905430007 |  | Passed | PASS
T38S7TBA00905430008 |  | Fixed | REPASS ¦ QUAN-210 ¦ DRAM training failure - EM ¦ UBB 4 ¦ ASIC 3 ¦ DDR B
T38S7TBA00905430009 |  | Fixed | REPASS ¦ QUAN-179 ¦ link error TIMEOUT_AN_ATTEMPTS observed in ETH idle test ¦ UBB 3 ¦ ASIC 8 ¦ ETH 8 ==> 4 REPASS ¦ QUAN-176 ¦ DRAM EC# error failed at 14G speed. ¦ UBB 3 ¦ ASIC 3 ¦ DDR C REPASS ¦ QUAN-235 ¦ TIMEOUT_PG_RCV issues were observed during the ETH idle test ¦ UBB 3 ¦ ASIC 8 ¦ ETH 8 ==> 12 REPASS ¦ QUAN-235 ¦ TIMEOUT_PG_RCV issues were observed during the ETH idle test ¦ UBB 1 ¦ ASIC 8 ¦ ETH 8 ==> 10 REPASS ¦ QUAN-176 ¦ DRAM EC# error failed at 14G speed. ¦ UBB 1 ¦ ASIC 3 ¦ DDR C REPASS ¦ Need Jira for FW upload timed out ¦ FW upload timeout during ARC_BMC_CPLD_UBB_FW_UPDATE ¦ UBB 1
T38S7TBA0090543000A |  | Failed | QUAN-204 ¦ DUMMY PACKET issues were observed during the ETH idle test ¦ UBB 4 ¦ ASIC 4 ¦ ETH 3 ==> 14 REPASS ¦ QUAN-176 ¦ DRAM EC# error failed at 14G speed. ¦ UBB 4 ¦ ASIC 3 ¦ DDR A REPASS ¦ QUAN-176 ¦ DRAM EC# error failed at 14G speed. ¦ UBB 2 ¦ ASIC 3 ¦ DDR A QUAN-204 ¦ DUMMY PACKET issues were observed during the ETH idle test ¦ UBB 2 ¦ ASIC 4 ¦ ETH 3 ==> 6 REPASS ¦ TT_FT_UBB_DRAM_STRESS_TEST: Refer to the Sorted_FT_V2 tab for more details.
T38S7TBA0090543000B |  | Failed | QUAN-179 ¦ link error TIMEOUT_AN_ATTEMPTS observed in ETH idle test ¦ UBB 2 ¦ ASIC 8 ¦ ETH 8 ==> 4
T38S7TBA0090543000C |  | Passed | PASS
T38S7TBA0090543000D |  | Failed | QUAN-210 ¦ DRAM training failure - EM ¦ UBB 3 ¦ ASIC 3 ¦ DDR B
T38S7TBA0090543000E |  | Fixed | PASS REPASS ¦ QUAN-651 ¦ Unable to send RAW command to PHY# address ¦ UBB 2
T38S7TBA0090543000F |  | Fixed | PASS REPASS ¦ QUAN-651 ¦ Unable to send RAW command to PHY# address ¦ UBB 4
T38S7TBA0090543000G |  | Fixed | PASS REPASS ¦ Need Jira for FW upload timed out ¦ FW upload timeout during ARC_BMC_CPLD_UBB_FW_UPDATE ¦ UBB 1
T38S7TBA0090543000H |  | Fixed | REPASS ¦ QUAN-176 ¦ DRAM EC# error failed at 14G speed. ¦ UBB 2 ¦ ASIC 7 ¦ DDR E
T38S7TBA0090543000K |  | Failed | QUAN-178 ¦ ETH failure on long trace on multiple systems ¦ UBB 4 ¦ ASIC 8 ¦ ETH 10 ==> 7 Need Jira - Uncorrected codewords ¦ ETH_STREAM_APP_FAIL - Uncorrected codewords ¦ UBB 4 ¦ ASIC 8 ¦ ETH 10 ==> 2 REPASS ¦ QUAN-651 ¦ Unable to send RAW command to PHY# address ¦ UBB 1
T38S7TBA0090543000L |  | Fixed | PASS REPASS ¦ QUAN-651 ¦ Unable to send RAW command to PHY# address ¦ UBB 2
T38S7TBA0090543000N |  | Failed | QUAN-651 ¦ Unable to send RAW command to PHY# address ¦ UBB 3
T38S7TBA0090543000P |  | Passed | PASS
T38S7TBA0090543000Q |  | Fixed | REPASS ¦ QUAN-235 ¦ TIMEOUT_PG_RCV issues were observed during the ETH idle test ¦ UBB 2 ¦ ASIC 8 ¦ ETH 8 ==> 16 REPASS ¦ TT_FT_UBB_ETH_STRESS_TEST: Refer to the Sorted_FT_V2 tab for more details. REPASS ¦ TT_FT_UBB_TEST_BURNIN: Refer to the Sorted_FT_V2 tab for more details.
T38S7TBA0090543000R |  | Passed | PASS
T38S7TBA0090543000S |  | Fixed | REPASS ¦ QUAN-210 ¦ DRAM training failure - EM ¦ UBB 2 ¦ ASIC 8 ¦ DDR B REPASS ¦ QUAN-179 ¦ link error TIMEOUT_AN_ATTEMPTS observed in ETH idle test ¦ UBB 4 ¦ ASIC 8 ¦ ETH 8 ==> 2 REPASS ¦ TT_FT_UBB_DRAM_STRESS_TEST: Refer to the Sorted_FT_V2 tab for more details. REPASS ¦ TT_FT_UBB_TEST_BURNIN: Refer to the Sorted_FT_V2 tab for more details. REPASS ¦ TT_FT_UBB_ETH_STRESS_TEST: Refer to the Sorted_FT_V2 tab for more details.
T38S7TBA0090543000T |  | Passed | PASS
T38S7TBA0090543000U |  | Fixed | REPASS ¦ QUAN-179 ¦ link error TIMEOUT_AN_ATTEMPTS observed in ETH idle test ¦ UBB 3 ¦ ASIC 5 ¦ ETH 2 ==> 16 REPASS ¦ QUAN-179 ¦ link error TIMEOUT_AN_ATTEMPTS observed in ETH idle test ¦ UBB 3 ¦ ASIC 1 ¦ ETH 14 ==> 16 REPASS ¦ QUAN-235 ¦ TIMEOUT_PG_RCV issues were observed during the ETH idle test ¦ UBB 4 ¦ ASIC 8 ¦ ETH 8 ==> 16 REPASS ¦ QUAN-179 ¦ link error TIMEOUT_AN_ATTEMPTS observed in ETH idle test ¦ UBB 4 ¦ ASIC 1 ¦ ETH 14 ==> 32 REPASS ¦ QUAN-179 ¦ link error TIMEOUT_AN_ATTEMPTS observed in ETH idle test ¦ UBB 4 ¦ ASIC 5 ¦ ETH 2 ==> 32
T38S7TBA0090543000V |  | Fixed | REPASS ¦ QUAN-179 ¦ link error TIMEOUT_AN_ATTEMPTS observed in ETH idle test ¦ UBB 4 ¦ ASIC 8 ¦ ETH 8 ==> 16 REPASS ¦ Need Jira for E33 CRC error ¦ E33 CRC error observed during ETH_STREAM_APP_FAIL. ¦ UBB 4 ¦ ASIC 1 ¦ ETH 4 REPASS ¦ TT_FT_UBB_DRAM_STRESS_TEST: Refer to the Sorted_FT_V2 tab for more details.
T38S7TBA0090543000X |  | Passed | PASS
T38S7TBA0090543000Y |  | Passed | PASS
T38S7TBA00905430010 |  | Passed | PASS
T38S7TBA00905430011 |  | Failed | QUAN-88 ¦ ALB not seated properly. Can be recovered by reseat ¦ UBB 2 ¦ ASIC 2 ¦ ETH 1 ==> 14 QUAN-178 ¦ ETH failure on long trace on multiple systems ¦ UBB 2 ¦ ASIC 8 ¦ ETH 10 ==> 12 Need Jira - Uncorrected codewords ¦ ETH_STREAM_APP_FAIL - Uncorrected codewords ¦ UBB 2 ¦ ASIC 8 ¦ ETH 10 ==> 5
T38S7TBA00905430012 |  | Passed | PASS
T38S7TBA00905430013 |  | Fixed | REPASS ¦ QUAN-176 ¦ DRAM EC# error failed at 14G speed. ¦ UBB 4 ¦ ASIC 7 ¦ DDR A ==> 5 REPASS ¦ QUAN-179 ¦ link error TIMEOUT_AN_ATTEMPTS observed in ETH idle test ¦ UBB 4 ¦ ASIC 8 ¦ ETH 8 ==> 8 REPASS ¦ QUAN-284 ¦ FT_BURNIN - tmon_max exceeds the threshold ¦ UBB 4 ¦ ASIC 4 REPASS ¦ QUAN-176 ¦ DRAM EC# error failed at 14G speed. ¦ UBB 3 ¦ ASIC 7 ¦ DDR A ==> 5 REPASS ¦ TT_FT_UBB_ETH_STRESS_TEST: Refer to the Sorted_FT_V2 tab for more details. REPASS ¦ TT_FT_UBB_TEST_BURNIN: Refer to the Sorted_FT_V2 tab for more details.
T38S7TBA00905430014 |  | Passed | PASS
T38S7TBA00905430015 |  | Failed | QUAN-178 ¦ ETH failure on long trace on multiple systems ¦ UBB 3 ¦ ASIC 8 ¦ ETH 10 ==> 4 QUAN-178 ¦ ETH failure on long trace on multiple systems ¦ UBB 3 ¦ ASIC 8 ¦ ETH 8 REPASS ¦ TT_FT_UBB_ETH_STRESS_TEST: Refer to the Sorted_FT_V2 tab for more details. REPASS ¦ TT_FT_UBB_TEST_BURNIN: Refer to the Sorted_FT_V2 tab for more details.
T38S7TBA00905430016 |  | Failed | QUAN-178 ¦ ETH failure on long trace on multiple systems ¦ UBB 1 ¦ ASIC 8 ¦ ETH 10 ==> 4 QUAN-178 ¦ ETH failure on long trace on multiple systems ¦ UBB 1 ¦ ASIC 8 ¦ ETH 8 QUAN-178 ¦ ETH failure on long trace on multiple systems ¦ UBB 2 ¦ ASIC 8 ¦ ETH 10 ==> 6 REPASS ¦ Need Jira - Uncorrected codewords ¦ ETH_STREAM_APP_FAIL - Uncorrected codewords ¦ UBB 2 ¦ ASIC 8 ¦ ETH 10 ==> 3 REPASS ¦ QUAN-238 ¦ ETH_STREAM_APP_FAIL - timed out data ¦ UBB 2 ¦ ASIC 8 ==> 3 QUAN-179 ¦ link error TIMEOUT_AN_ATTEMPTS observed in ETH idle test ¦ UBB 3 ¦ ASIC 8 ¦ ETH 8 ==> 14 QUAN-178 ¦ ETH failure on long trace on multiple systems ¦ UBB 3 ¦ ASIC 8 ¦ ETH 10 ==> 4 REPASS ¦ Need Jira - Uncorrected codewords ¦ ETH_STREAM_APP_FAIL - Uncorrected codewords ¦ UBB 3 ¦ ASIC 8 ¦ ETH 10 REPASS ¦ TT_FT_UBB_DRAM_STRESS_TEST: Refer to the Sorted_FT_V2 tab for more details.
T38S7TBA00905430017 |  | Failed | QUAN-178 ¦ ETH failure on long trace on multiple systems ¦ UBB 4 ¦ ASIC 8 ¦ ETH 10 ==> 5 REPASS ¦ Need Jira - Uncorrected codewords ¦ ETH_STREAM_APP_FAIL - Uncorrected codewords ¦ UBB 4 ¦ ASIC 8 ¦ ETH 10 ==> 3
T38S7TBA00905430018 |  | Fixed | REPASS ¦ QUAN-179 ¦ link error TIMEOUT_AN_ATTEMPTS observed in ETH idle test ¦ UBB 2 ¦ ASIC 8 ¦ ETH 8 ==> 8 REPASS ¦ TT_FT_UBB_DRAM_STRESS_TEST: Refer to the Sorted_FT_V2 tab for more details. REPASS ¦ TT_FT_UBB_TEST_BURNIN: Refer to the Sorted_FT_V2 tab for more details. REPASS ¦ TT_FT_UBB_ETH_STRESS_TEST: Refer to the Sorted_FT_V2 tab for more details.
T38S7TBA00905430019 |  | Passed | PASS
T38S7TBA0090543001A |  | Failed | QUAN-177 ¦ BER issues were observed during the ETH stream test ¦ UBB 3 ¦ ASIC 5 ¦ ETH 5 ==> 16 QUAN-177 ¦ BER issues were observed during the ETH stream test ¦ UBB 4 ¦ ASIC 5 ¦ ETH 5 ==> 16 QUAN-178 ¦ ETH failure on long trace on multiple systems ¦ UBB 4 ¦ ASIC 8 ¦ ETH 10 ==> 6 REPASS ¦ Need Jira - Uncorrected codewords ¦ ETH_STREAM_APP_FAIL - Uncorrected codewords ¦ UBB 4 ¦ ASIC 8 ¦ ETH 10 ==> 3 REPASS ¦ QUAN-238 ¦ ETH_STREAM_APP_FAIL - timed out data ¦ UBB 4 ¦ ASIC 8 ==> 3 REPASS ¦ TT_FT_UBB_DRAM_STRESS_TEST: Refer to the Sorted_FT_V2 tab for more details.
T38S7TBA0090543001B |  | Passed | PASS
T38S7TBA0090543001C |  | Passed | PASS
T38S7TBA0090543001D |  | Failed | QUAN-179 ¦ link error TIMEOUT_AN_ATTEMPTS observed in ETH idle test ¦ UBB 1 ¦ ASIC 8 ¦ ETH 8 ==> 30 QUAN-178 ¦ ETH failure on long trace on multiple systems ¦ UBB 1 ¦ ASIC 8 ¦ ETH 10 ==> 4 Need Jira - Uncorrected codewords ¦ ETH_STREAM_APP_FAIL - Uncorrected codewords ¦ UBB 1 ¦ ASIC 8 ¦ ETH 10
T38S7TBA0090543001E |  | Failed | QUAN-179 ¦ link error TIMEOUT_AN_ATTEMPTS observed in ETH idle test ¦ UBB 4 ¦ ASIC 8 ¦ ETH 8 ==> 4
T38S7TBA0090543001F |  | Passed | PASS
T38S7TBA0090543001G |  | Fixed | PASS REPASS ¦ TT_FT_UBB_ETH_STRESS_TEST: Refer to the Sorted_FT_V2 tab for more details. REPASS ¦ TT_FT_UBB_TEST_BURNIN: Refer to the Sorted_FT_V2 tab for more details.
T38S7TBA0090543001H |  | Passed | PASS
T38S7TBA0090543001K |  | Passed | PASS
T38S7TBA0090543001L |  | Passed | PASS
T38S7TBA0090543001N |  | Fixed | REPASS ¦ QUAN-179 ¦ link error TIMEOUT_AN_ATTEMPTS observed in ETH idle test ¦ UBB 3 ¦ ASIC 8 ¦ ETH 8 ==> 16
T38S7TBA0090543001P |  | Fixed | PASS REPASS ¦ TT_FT_UBB_DRAM_STRESS_TEST: Refer to the Sorted_FT_V2 tab for more details. REPASS ¦ TT_FT_UBB_TEST_BURNIN: Refer to the Sorted_FT_V2 tab for more details. REPASS ¦ TT_FT_UBB_ETH_STRESS_TEST: Refer to the Sorted_FT_V2 tab for more details.
T38S7TBA0090543001Q |  | Failed | QUAN-177 ¦ BER issues were observed during the ETH stream test ¦ UBB 3 ¦ ASIC 5 ¦ ETH 6 ==> 18 QUAN-177 ¦ BER issues were observed during the ETH stream test ¦ UBB 1 ¦ ASIC 5 ¦ ETH 6 ==> 4 REPASS ¦ TT_FT_UBB_DRAM_STRESS_TEST: Refer to the Sorted_FT_V2 tab for more details.
T38S7TBA0090543001R |  | Fixed | REPASS ¦ QUAN-210 ¦ DRAM training failure - EM ¦ UBB 2 ¦ ASIC 4 ¦ DDR B REPASS ¦ QUAN-179 ¦ link error TIMEOUT_AN_ATTEMPTS observed in ETH idle test ¦ UBB 2 ¦ ASIC 8 ¦ ETH 8 ==> 2 REPASS ¦ TT_FT_UBB_DRAM_STRESS_TEST: Refer to the Sorted_FT_V2 tab for more details. REPASS ¦ TT_FT_UBB_TEST_BURNIN: Refer to the Sorted_FT_V2 tab for more details. REPASS ¦ TT_FT_UBB_ETH_STRESS_TEST: Refer to the Sorted_FT_V2 tab for more details.
T38S7TBA0090543001S |  | Failed | QUAN-88 ¦ ALB not seated properly. Can be recovered by reseat ¦ UBB 2 ¦ ASIC 2 ¦ ETH 1 ==> 30 QUAN-235 ¦ TIMEOUT_PG_RCV issues were observed during the ETH idle test ¦ UBB 1 ¦ ASIC 8 ¦ ETH 8 ==> 14 REPASS ¦ QUAN-179 ¦ link error TIMEOUT_AN_ATTEMPTS observed in ETH idle test ¦ UBB 1 ¦ ASIC 8 ¦ ETH 8 ==> 2 REPASS ¦ TT_FT_UBB_DRAM_STRESS_TEST: Refer to the Sorted_FT_V2 tab for more details.
T38S7TBA0090543001T |  | Fixed | PASS REPASS ¦ TT_FT_UBB_DRAM_STRESS_TEST: Refer to the Sorted_FT_V2 tab for more details. REPASS ¦ TT_FT_UBB_TEST_BURNIN: Refer to the Sorted_FT_V2 tab for more details. REPASS ¦ TT_FT_UBB_ETH_STRESS_TEST: Refer to the Sorted_FT_V2 tab for more details.

## SN_Unmerged (hidden)
source_file | ubb | serialNumber | ubbIndex | asicIndex | bdf | errorType | errorCode | description | testStation | checkPoint | component | timestamp_start | timestamp_end | corner | RO_SUM | sigma | sigmaUnit | median | ethPort | ddrController | ddrRetrain | ddrSpeed | atLoop
test_result-TCP_FT_PART2-2025-11-03_13-15-13.940.yaml | UBB_1 | T38S7TBA00905430014 | 1 |  |  |  |  | PASS
test_result-TCP_DDR_STRESS-2025-11-03_13-03-19.885.yaml | UBB_1 | T38S7TBA00905430014 | 1 |  |  |  |  | PASS
test_result-TCP_FT_BURNIN-2025-11-03_13-42-10.248.yaml | UBB_1 | T38S7TBA00905430014 | 1 |  |  |  |  | PASS
test_result-TCP_FT_PART1-2025-11-03_12-23-07.525.yaml | UBB_1 | T38S7TBA00905430014 | 1 |  |  |  |  | PASS
test_result-TCP_ETH_STRESS-2025-11-03_12-39-41.282.yaml | UBB_1 | T38S7TBA00905430014 | 1 |  |  |  |  | PASS
test_result-TCP_FT_PART2-2025-11-10_07-47-44.981.yaml | UBB_1 | T38S7TBA00905430014 | 1 |  |  |  |  | PASS
test_result-TCP_DDR_STRESS-2025-11-10_07-37-09.142.yaml | UBB_1 | T38S7TBA00905430014 | 1 |  |  |  |  | PASS
test_result-TCP_FT_BURNIN-2025-11-10_08-12-11.692.yaml | UBB_1 | T38S7TBA00905430014 | 1 |  |  |  |  | PASS
test_result-TCP_FT_PART1-2025-11-10_06-59-41.241.yaml | UBB_1 | T38S7TBA00905430014 | 1 |  |  |  |  | PASS
test_result-TCP_ETH_STRESS-2025-11-10_07-15-49.125.yaml | UBB_1 | T38S7TBA00905430014 | 1 |  |  |  |  | PASS
test_result-TCP_FT_PART2-2025-11-03_13-15-13.940.yaml | UBB_2 | T38S7TBA00905430012 | 2 |  |  |  |  | PASS
test_result-TCP_DDR_STRESS-2025-11-03_13-03-19.885.yaml | UBB_2 | T38S7TBA00905430012 | 2 |  |  |  |  | PASS
test_result-TCP_FT_BURNIN-2025-11-03_13-42-10.248.yaml | UBB_2 | T38S7TBA00905430012 | 2 |  |  |  |  | PASS
test_result-TCP_FT_PART1-2025-11-03_12-23-07.525.yaml | UBB_2 | T38S7TBA00905430012 | 2 |  |  |  |  | PASS
test_result-TCP_ETH_STRESS-2025-11-03_12-39-41.282.yaml | UBB_2 | T38S7TBA00905430012 | 2 |  |  |  |  | PASS
test_result-TCP_FT_PART2-2025-11-04_16-16-29.717.yaml | UBB_1 | T38S7TBA00905430012 | 1 |  |  |  |  | PASS
test_result-TCP_DDR_STRESS-2025-11-04_16-04-07.558.yaml | UBB_1 | T38S7TBA00905430012 | 1 |  |  |  |  | PASS
test_result-TCP_FT_BURNIN-2025-11-04_16-43-42.106.yaml | UBB_1 | T38S7TBA00905430012 | 1 |  |  |  |  | PASS
test_result-TCP_FT_PART1-2025-11-04_14-58-25.134.yaml | UBB_1 | T38S7TBA00905430012 | 1 |  |  |  |  | PASS
test_result-TCP_ETH_STRESS-2025-11-04_15-15-01.802.yaml | UBB_1 | T38S7TBA00905430012 | 1 |  |  |  |  | PASS
test_result-TCP_FT_PART2-2025-11-04_17-58-18.121.yaml | UBB_1 | T38S7TBA00905430012 | 1 |  |  |  |  | PASS
test_result-TCP_DDR_STRESS-2025-11-04_17-45-22.116.yaml | UBB_1 | T38S7TBA00905430012 | 1 |  |  |  |  | PASS
test_result-TCP_FT_BURNIN-2025-11-04_18-26-33.823.yaml | UBB_1 | T38S7TBA00905430012 | 1 |  |  |  |  | PASS
test_result-TCP_FT_PART1-2025-11-04_17-04-22.325.yaml | UBB_1 | T38S7TBA00905430012 | 1 |  |  |  |  | PASS
test_result-TCP_ETH_STRESS-2025-11-04_17-21-34.672.yaml | UBB_1 | T38S7TBA00905430012 | 1 |  |  |  |  | PASS
test_result-TCP_FT_PART2-2025-11-10_10-41-14.184.yaml | UBB_3 | T38S7TBA00905430012 | 3 |  |  |  |  | PASS
test_result-TCP_DDR_STRESS-2025-11-10_10-30-29.556.yaml | UBB_3 | T38S7TBA00905430012 | 3 |  |  |  |  | PASS
test_result-TCP_FT_BURNIN-2025-11-10_11-06-03.366.yaml | UBB_3 | T38S7TBA00905430012 | 3 |  |  |  |  | PASS
test_result-TCP_FT_PART1-2025-11-10_09-52-23.061.yaml | UBB_3 | T38S7TBA00905430012 | 3 |  |  |  |  | PASS
test_result-TCP_ETH_STRESS-2025-11-10_10-09-11.582.yaml | UBB_3 | T38S7TBA00905430012 | 3 |  |  |  |  | PASS
test_result-TCP_FT_PART2-2025-11-03_13-15-13.940.yaml | UBB_3 | T38S7TBA00905430019 | 3 |  |  |  |  | PASS
test_result-TCP_DDR_STRESS-2025-11-03_13-03-19.885.yaml | UBB_3 | T38S7TBA00905430019 | 3 |  |  |  |  | PASS
test_result-TCP_FT_BURNIN-2025-11-03_13-42-10.248.yaml | UBB_3 | T38S7TBA00905430019 | 3 |  |  |  |  | PASS
test_result-TCP_FT_PART1-2025-11-03_12-23-07.525.yaml | UBB_3 | T38S7TBA00905430019 | 3 |  |  |  |  | PASS
test_result-TCP_ETH_STRESS-2025-11-03_12-39-41.282.yaml | UBB_3 | T38S7TBA00905430019 | 3 |  |  |  |  | PASS
test_result-TCP_FT_PART2-2025-11-03_15-40-02.222.yaml | UBB_1 | T38S7TBA00905430019 | 1 |  |  |  |  | PASS
test_result-TCP_DDR_STRESS-2025-11-03_15-27-32.340.yaml | UBB_1 | T38S7TBA00905430019 | 1 |  |  |  |  | PASS
test_result-TCP_FT_BURNIN-2025-11-03_16-07-59.738.yaml | UBB_1 | T38S7TBA00905430019 | 1 |  |  |  |  | PASS
test_result-TCP_FT_PART1-2025-11-03_14-46-31.511.yaml | UBB_1 | T38S7TBA00905430019 | 1 |  |  |  |  | PASS
test_result-TCP_ETH_STRESS-2025-11-03_15-03-41.800.yaml | UBB_1 | T38S7TBA00905430019 | 1 |  |  |  |  | PASS
test_result-TCP_FT_PART2-2025-11-10_15-33-30.821.yaml | UBB_1 | T38S7TBA00905430019 | 1 |  |  |  |  | PASS
test_result-TCP_DDR_STRESS-2025-11-10_15-21-34.614.yaml | UBB_1 | T38S7TBA00905430019 | 1 |  |  |  |  | PASS
test_result-TCP_FT_BURNIN-2025-11-10_16-00-30.837.yaml | UBB_1 | T38S7TBA00905430019 | 1 |  |  |  |  | PASS
test_result-TCP_FT_PART1-2025-11-10_14-41-18.444.yaml | UBB_1 | T38S7TBA00905430019 | 1 |  |  |  |  | PASS
test_result-TCP_ETH_STRESS-2025-11-10_14-57-54.311.yaml | UBB_1 | T38S7TBA00905430019 | 1 |  |  |  |  | PASS
test_result-TCP_FT_PART2-2025-11-03_13-15-13.940.yaml | UBB_4 | T38S7TBA00905430011 | 4 |  |  |  |  | PASS
test_result-TCP_DDR_STRESS-2025-11-03_13-03-19.885.yaml | UBB_4 | T38S7TBA00905430011 | 4 |  |  |  |  | PASS
test_result-TCP_FT_BURNIN-2025-11-03_13-42-10.248.yaml | UBB_4 | T38S7TBA00905430011 | 4 |  |  |  |  | PASS
test_result-TCP_FT_PART1-2025-11-03_12-23-07.525.yaml | UBB_4 | T38S7TBA00905430011 | 4 |  |  |  |  | PASS
test_result-TCP_ETH_STRESS-2025-11-03_12-39-41.282.yaml | UBB_4 | T38S7TBA00905430011 | 4 |  |  |  |  | PASS
test_result-TCP_FT_PART2-2025-11-03_15-40-02.222.yaml | UBB_2 | T38S7TBA00905430011 | 2 | 2 | 82:00.0 | ETH_IDLE_FAIL | E32 | link error TIMEOUT_SIGDET at port 1 | 2 | 5 | 16 | 0x0 | 0x19a48a59754 | TT | 0xb9 | 1.6 | 2.0 | 0xbb | 1 | 255 | 255 | 255 | 1
test_result-TCP_FT_PART2-2025-11-03_15-40-02.222.yaml | UBB_2 | T38S7TBA00905430011 | 2 | 2 | 82:00.0 | ETH_IDLE_FAIL | E32 | link error TIMEOUT_SIGDET at port 1 | 2 | 5 | 17 | 0x0 | 0x19a48a6a727 | TT | 0xb9 | 1.6 | 2.0 | 0xbb | 1 | 255 | 255 | 255 | 1
test_result-TCP_DDR_STRESS-2025-11-03_15-27-32.340.yaml | UBB_2 | T38S7TBA00905430011 | 2 |  |  |  |  | PASS
test_result-TCP_FT_BURNIN-2025-11-03_16-07-59.738.yaml | UBB_2 | T38S7TBA00905430011 | 2 | 2 | 82:00.0 | ETH_IDLE_FAIL | E32 | link error TIMEOUT_SIGDET at port 1 | 2 | 6 | 16 | 0x0 | 0x19a48ae282d | TT | 0xb9 | 1.6 | 2.0 | 0xbb | 1 | 255 | 255 | 255 | 0
test_result-TCP_FT_BURNIN-2025-11-03_16-07-59.738.yaml | UBB_2 | T38S7TBA00905430011 | 2 | 2 | 82:00.0 | ETH_IDLE_FAIL | E32 | link error TIMEOUT_SIGDET at port 1 | 2 | 6 | 17 | 0x0 | 0x19a48af2f13 | TT | 0xb9 | 1.6 | 2.0 | 0xbb | 1 | 255 | 255 | 255 | 0
test_result-TCP_FT_BURNIN-2025-11-03_16-07-59.738.yaml | UBB_2 | T38S7TBA00905430011 | 2 | 8 | 88:00.0 | ETH_IDLE_FAIL | E32 | state change {'retrains': '11 => 13', 'uncorr_cw': '53 => 60'} at port 10 | 2 | 6 | 17 | 0x0 | 0x19a48af4b49 | FF | 0xc2 | 1.6 | 2.0 | 0xbb | 10 | 255 | 255 | 255 | 0
test_result-TCP_FT_PART1-2025-11-03_14-46-31.511.yaml | UBB_2 | T38S7TBA00905430011 | 2 |  |  |  |  | PASS
test_result-TCP_ETH_STRESS-2025-11-03_15-03-41.800.yaml | UBB_2 | T38S7TBA00905430011 | 2 | 2 | 82:00.0 | ETH_IDLE_FAIL | E32 | link error TIMEOUT_SIGDET at port 1 | 1 | 2 | 16 | 0x0 | 0x19a48790a09 | TT | 0xb9 | 1.6 | 2.0 | 0xbb | 1 | 255 | 255 | 255 | 0
test_result-TCP_ETH_STRESS-2025-11-03_15-03-41.800.yaml | UBB_2 | T38S7TBA00905430011 | 2 | 2 | 82:00.0 | ETH_IDLE_FAIL | E32 | link error TIMEOUT_SIGDET at port 1 | 1 | 2 | 17 | 0x0 | 0x19a4879f838 | TT | 0xb9 | 1.6 | 2.0 | 0xbb | 1 | 255 | 255 | 255 | 0
test_result-TCP_ETH_STRESS-2025-11-03_15-03-41.800.yaml | UBB_2 | T38S7TBA00905430011 | 2 | 2 | 82:00.0 | ETH_IDLE_FAIL | E32 | link error TIMEOUT_SIGDET at port 1 | 1 | 2 | 16 | 0x0 | 0x19a487c146c | TT | 0xb9 | 1.6 | 2.0 | 0xbb | 1 | 255 | 255 | 255 | 1
test_result-TCP_ETH_STRESS-2025-11-03_15-03-41.800.yaml | UBB_2 | T38S7TBA00905430011 | 2 | 2 | 82:00.0 | ETH_IDLE_FAIL | E32 | link error TIMEOUT_SIGDET at port 1 | 1 | 2 | 17 | 0x0 | 0x19a487d0277 | TT | 0xb9 | 1.6 | 2.0 | 0xbb | 1 | 255 | 255 | 255 | 1
test_result-TCP_ETH_STRESS-2025-11-03_15-03-41.800.yaml | UBB_2 | T38S7TBA00905430011 | 2 | 2 | 82:00.0 | ETH_IDLE_FAIL | E32 | link error TIMEOUT_SIGDET at port 1 | 1 | 2 | 16 | 0x0 | 0x19a487f3788 | TT | 0xb9 | 1.6 | 2.0 | 0xbb | 1 | 255 | 255 | 255 | 2
test_result-TCP_ETH_STRESS-2025-11-03_15-03-41.800.yaml | UBB_2 | T38S7TBA00905430011 | 2 | 2 | 82:00.0 | ETH_IDLE_FAIL | E32 | link error TIMEOUT_SIGDET at port 1 | 1 | 2 | 17 | 0x0 | 0x19a48802553 | TT | 0xb9 | 1.6 | 2.0 | 0xbb | 1 | 255 | 255 | 255 | 2
test_result-TCP_ETH_STRESS-2025-11-03_15-03-41.800.yaml | UBB_2 | T38S7TBA00905430011 | 2 | 2 | 82:00.0 | ETH_IDLE_FAIL | E32 | link error TIMEOUT_SIGDET at port 1 | 1 | 2 | 16 | 0x0 | 0x19a48823f53 | TT | 0xb9 | 1.6 | 2.0 | 0xbb | 1 | 255 | 255 | 255 | 3
test_result-TCP_ETH_STRESS-2025-11-03_15-03-41.800.yaml | UBB_2 | T38S7TBA00905430011 | 2 | 2 | 82:00.0 | ETH_IDLE_FAIL | E32 | link error TIMEOUT_SIGDET at port 1 | 1 | 2 | 17 | 0x0 | 0x19a48832d22 | TT | 0xb9 | 1.6 | 2.0 | 0xbb | 1 | 255 | 255 | 255 | 3
test_result-TCP_ETH_STRESS-2025-11-03_15-03-41.800.yaml | UBB_2 | T38S7TBA00905430011 | 2 | 2 | 82:00.0 | ETH_IDLE_FAIL | E32 | link error TIMEOUT_SIGDET at port 1 | 1 | 2 | 16 | 0x0 | 0x19a48856126 | TT | 0xb9 | 1.6 | 2.0 | 0xbb | 1 | 255 | 255 | 255 | 4
test_result-TCP_ETH_STRESS-2025-11-03_15-03-41.800.yaml | UBB_2 | T38S7TBA00905430011 | 2 | 2 | 82:00.0 | ETH_IDLE_FAIL | E32 | link error TIMEOUT_SIGDET at port 1 | 1 | 2 | 17 | 0x0 | 0x19a48864f07 | TT | 0xb9 | 1.6 | 2.0 | 0xbb | 1 | 255 | 255 | 255 | 4
test_result-TCP_ETH_STRESS-2025-11-03_15-03-41.800.yaml | UBB_2 | T38S7TBA00905430011 | 2 | 8 | 88:00.0 | ETH_IDLE_FAIL | E32 | state change {'retrains': '3 => 5', 'uncorr_cw': '13 => 19'} at port 10 | 1 | 2 | 17 | 0x0 | 0x19a4879fb93 | FF | 0xc2 | 1.6 | 2.0 | 0xbb | 10 | 255 | 255 | 255 | 0
test_result-TCP_ETH_STRESS-2025-11-03_15-03-41.800.yaml | UBB_2 | T38S7TBA00905430011 | 2 | 8 | 88:00.0 | ETH_IDLE_FAIL | E32 | state change {'an_postcode': '2882338826 => 2882338824', 'retrains': '3 => 4', 'heartbeat': 'True => False', 'uncorr_cw': '28 => 35'} at port 10 | 1 | 2 | 17 | 0x0 | 0x19a487d0605 | FF | 0xc2 | 1.6 | 2.0 | 0xbb | 10 | 255 | 255 | 255 | 1
test_result-TCP_ETH_STRESS-2025-11-03_15-03-41.800.yaml | UBB_2 | T38S7TBA00905430011 | 2 | 8 | 88:00.0 | ETH_STREAM_APP_FAIL | E33 | ERROR: (2, 4, 0, 0) ETH10 Uncorrected codewords: 3 | 1 | 2 | 18 | 0x0 | 0x19a487ddbef | FF | 0xc2 | 1.6 | 2.0 | 0xbb | 10 | 255 | 255 | 255 | 1
test_result-TCP_ETH_STRESS-2025-11-03_15-03-41.800.yaml | UBB_2 | T38S7TBA00905430011 | 2 | 8 | 88:00.0 | ETH_IDLE_FAIL | E32 | state change {'an_postcode': '2882338822 => 2882338826', 'retrains': '2 => 4', 'heartbeat': 'False => True', 'uncorr_cw': '29 => 32'} at port 10 | 1 | 2 | 17 | 0x0 | 0x19a4883307e | FF | 0xc2 | 1.6 | 2.0 | 0xbb | 10 | 255 | 255 | 255 | 3
test_result-TCP_ETH_STRESS-2025-11-03_15-03-41.800.yaml | UBB_2 | T38S7TBA00905430011 | 2 | 8 | 88:00.0 | ETH_STREAM_APP_FAIL | E33 | ERROR: (2, 4, 0, 0) ETH10 Uncorrected codewords: 3 | 1 | 2 | 18 | 0x0 | 0x19a48840604 | FF | 0xc2 | 1.6 | 2.0 | 0xbb | 10 | 255 | 255 | 255 | 3
test_result-TCP_ETH_STRESS-2025-11-03_15-03-41.800.yaml | UBB_2 | T38S7TBA00905430011 | 2 | 8 | 88:00.0 | ETH_IDLE_FAIL | E32 | state change {'retrains': '4 => 6', 'uncorr_cw': '16 => 23'} at port 10 | 1 | 2 | 17 | 0x0 | 0x19a4886526c | FF | 0xc2 | 1.6 | 2.0 | 0xbb | 10 | 255 | 255 | 255 | 4
test_result-TCP_ETH_STRESS-2025-11-03_15-03-41.800.yaml | UBB_2 | T38S7TBA00905430011 | 2 | 8 | 88:00.0 | ETH_STREAM_APP_FAIL | E33 | ERROR: (2, 4, 0, 0) ETH10 Uncorrected codewords: 4 | 1 | 2 | 18 | 0x0 | 0x19a48873e5c | FF | 0xc2 | 1.6 | 2.0 | 0xbb | 10 | 255 | 255 | 255 | 4
test_result-TCP_FT_PART2-2025-11-10_10-41-14.184.yaml | UBB_2 | T38S7TBA00905430011 | 2 | 8 | 88:00.0 | ETH_IDLE_FAIL | E32 | state change {'retrains': '9 => 10', 'uncorr_cw': '83 => 86'} at port 10 | 2 | 5 | 17 | 0x0 | 0x19a6d598ef9 | FF | 0xc2 | 1.6 | 2.0 | 0xbb | 10 | 255 | 255 | 255 | 1
test_result-TCP_DDR_STRESS-2025-11-10_10-30-29.556.yaml | UBB_2 | T38S7TBA00905430011 | 2 |  |  |  |  | PASS
test_result-TCP_FT_BURNIN-2025-11-10_11-06-03.366.yaml | UBB_2 | T38S7TBA00905430011 | 2 | 8 | 88:00.0 | ETH_IDLE_FAIL | E32 | state change {'retrains': '5 => 6', 'uncorr_cw': '33 => 36'} at port 10 | 2 | 6 | 17 | 0x0 | 0x19a6d677083 | FF | 0xc2 | 1.6 | 2.0 | 0xbb | 10 | 255 | 255 | 255 | 1
test_result-TCP_FT_PART1-2025-11-10_09-52-23.061.yaml | UBB_2 | T38S7TBA00905430011 | 2 |  |  |  |  | PASS
test_result-TCP_ETH_STRESS-2025-11-10_10-09-11.582.yaml | UBB_2 | T38S7TBA00905430011 | 2 | 8 | 88:00.0 | ETH_IDLE_FAIL | E32 | state change {'retrains': '1 => 3', 'uncorr_cw': '13 => 30'} at port 10 | 1 | 2 | 17 | 0x0 | 0x19a6d308cbb | FF | 0xc2 | 1.6 | 2.0 | 0xbb | 10 | 255 | 255 | 255 | 0
test_result-TCP_ETH_STRESS-2025-11-10_10-09-11.582.yaml | UBB_2 | T38S7TBA00905430011 | 2 | 8 | 88:00.0 | ETH_IDLE_FAIL | E32 | state change {'an_postcode': '2882338822 => 2882338826', 'retrains': '1 => 4', 'heartbeat': 'False => True', 'uncorr_cw': '16 => 40'} at port 10 | 1 | 2 | 17 | 0x0 | 0x19a6d33859a | FF | 0xc2 | 1.6 | 2.0 | 0xbb | 10 | 255 | 255 | 255 | 1
test_result-TCP_ETH_STRESS-2025-11-10_10-09-11.582.yaml | UBB_2 | T38S7TBA00905430011 | 2 | 8 | 88:00.0 | ETH_STREAM_APP_FAIL | E33 | ERROR: (2, 4, 0, 0) ETH10 Uncorrected codewords: 4 | 1 | 2 | 18 | 0x0 | 0x19a6d345a52 | FF | 0xc2 | 1.6 | 2.0 | 0xbb | 10 | 255 | 255 | 255 | 1
test_result-TCP_ETH_STRESS-2025-11-10_10-09-11.582.yaml | UBB_2 | T38S7TBA00905430011 | 2 | 8 | 88:00.0 | ETH_IDLE_FAIL | E32 | state change {'retrains': '2 => 3', 'uncorr_cw': '16 => 24'} at port 10 | 1 | 2 | 17 | 0x0 | 0x19a6d3690e1 | FF | 0xc2 | 1.6 | 2.0 | 0xbb | 10 | 255 | 255 | 255 | 2
test_result-TCP_ETH_STRESS-2025-11-10_10-09-11.582.yaml | UBB_2 | T38S7TBA00905430011 | 2 | 8 | 88:00.0 | ETH_IDLE_FAIL | E32 | state change {'retrains': '2 => 4', 'uncorr_cw': '23 => 41'} at port 10 | 1 | 2 | 17 | 0x0 | 0x19a6d39d055 | FF | 0xc2 | 1.6 | 2.0 | 0xbb | 10 | 255 | 255 | 255 | 3
test_result-TCP_ETH_STRESS-2025-11-10_10-09-11.582.yaml | UBB_2 | T38S7TBA00905430011 | 2 | 8 | 88:00.0 | ETH_STREAM_APP_FAIL | E33 | ERROR: (2, 4, 0, 0) ETH10 Uncorrected codewords: 3 | 1 | 2 | 18 | 0x0 | 0x19a6d3aa19b | FF | 0xc2 | 1.6 | 2.0 | 0xbb | 10 | 255 | 255 | 255 | 3
test_result-TCP_ETH_STRESS-2025-11-10_10-09-11.582.yaml | UBB_2 | T38S7TBA00905430011 | 2 | 8 | 88:00.0 | ETH_IDLE_FAIL | E32 | state change {'retrains': '1 => 3', 'uncorr_cw': '9 => 35'} at port 10 | 1 | 2 | 17 | 0x0 | 0x19a6d3cd8fa | FF | 0xc2 | 1.6 | 2.0 | 0xbb | 10 | 255 | 255 | 255 | 4
test_result-TCP_FT_PART2-2025-11-03_15-40-02.222.yaml | UBB_3 | T38S7TBA0090543001A | 3 | 5 | 05:00.0 | ETH_STREAM_APP_FAIL | E33 | ERROR: (1, 0, 0, 0) ETH5 Lane 0 BER: 4.74e-04 | 2 | 5 | 18 | 0x0 | 0x19a48a7a9e6 | TT | 0xbd | 1.6 | 2.0 | 0xbb | 5 | 255 | 255 | 255 | 1
test_result-TCP_DDR_STRESS-2025-11-03_15-27-32.340.yaml | UBB_3 | T38S7TBA0090543001A | 3 |  |  |  |  | PASS
test_result-TCP_FT_BURNIN-2025-11-03_16-07-59.738.yaml | UBB_3 | T38S7TBA0090543001A | 3 | 5 | 05:00.0 | ETH_STREAM_APP_FAIL | E33 | ERROR: (1, 0, 0, 0) ETH5 Lane 0 BER: 3.64e-04 | 2 | 6 | 18 | 0x0 | 0x19a48b05970 | TT | 0xbd | 1.6 | 2.0 | 0xbb | 5 | 255 | 255 | 255 | 0
test_result-TCP_FT_BURNIN-2025-11-03_16-07-59.738.yaml | UBB_3 | T38S7TBA0090543001A | 3 | 5 | 05:00.0 | ETH_STREAM_APP_FAIL | E33 | ERROR: (1, 0, 0, 0) ETH5 Lane 0 BER: 6.47e-04 | 2 | 6 | 18 | 0x0 | 0x19a48b839fa | TT | 0xbd | 1.6 | 2.0 | 0xbb | 5 | 255 | 255 | 255 | 1
test_result-TCP_FT_PART1-2025-11-03_14-46-31.511.yaml | UBB_3 | T38S7TBA0090543001A | 3 |  |  |  |  | PASS
test_result-TCP_ETH_STRESS-2025-11-03_15-03-41.800.yaml | UBB_3 | T38S7TBA0090543001A | 3 | 5 | 05:00.0 | ETH_STREAM_APP_FAIL | E33 | ERROR: (1, 0, 0, 0) ETH5 Lane 0 BER: 1.51e-04 | 1 | 2 | 18 | 0x0 | 0x19a487ab9fb | TT | 0xbd | 1.6 | 2.0 | 0xbb | 5 | 255 | 255 | 255 | 0
test_result-TCP_ETH_STRESS-2025-11-03_15-03-41.800.yaml | UBB_3 | T38S7TBA0090543001A | 3 | 5 | 05:00.0 | ETH_STREAM_APP_FAIL | E33 | ERROR: (1, 0, 0, 0) ETH5 Lane 0 BER: 3.30e-04 | 1 | 2 | 18 | 0x0 | 0x19a487dd44e | TT | 0xbd | 1.6 | 2.0 | 0xbb | 5 | 255 | 255 | 255 | 1
test_result-TCP_ETH_STRESS-2025-11-03_15-03-41.800.yaml | UBB_3 | T38S7TBA0090543001A | 3 | 5 | 05:00.0 | ETH_STREAM_APP_FAIL | E33 | ERROR: (1, 0, 0, 0) ETH5 Lane 0 BER: 3.09e-04 | 1 | 2 | 18 | 0x0 | 0x19a4880e3c6 | TT | 0xbd | 1.6 | 2.0 | 0xbb | 5 | 255 | 255 | 255 | 2
test_result-TCP_ETH_STRESS-2025-11-03_15-03-41.800.yaml | UBB_3 | T38S7TBA0090543001A | 3 | 5 | 05:00.0 | ETH_STREAM_APP_FAIL | E33 | ERROR: (1, 0, 0, 0) ETH5 Lane 0 BER: 2.75e-04 | 1 | 2 | 18 | 0x0 | 0x19a4883fe91 | TT | 0xbd | 1.6 | 2.0 | 0xbb | 5 | 255 | 255 | 255 | 3
test_result-TCP_ETH_STRESS-2025-11-03_15-03-41.800.yaml | UBB_3 | T38S7TBA0090543001A | 3 | 5 | 05:00.0 | ETH_STREAM_APP_FAIL | E33 | ERROR: (1, 0, 0, 0) ETH5 Lane 0 BER: 1.31e-04 | 1 | 2 | 18 | 0x0 | 0x19a488736dd | TT | 0xbd | 1.6 | 2.0 | 0xbb | 5 | 255 | 255 | 255 | 4
test_result-TCP_FT_PART2-2025-11-04_16-16-29.717.yaml | UBB_4 | T38S7TBA0090543001A | 4 | 5 | 45:00.0 | ETH_STREAM_APP_FAIL | E33 | ERROR: (2, 0, 0, 0) ETH5 Lane 0 BER: 8.56e-04 | 2 | 5 | 18 | 0x0 | 0x19a4def6758 | TT | 0xbd | 1.6 | 2.0 | 0xbb | 5 | 255 | 255 | 255 | 1
test_result-TCP_DDR_STRESS-2025-11-04_16-04-07.558.yaml | UBB_4 | T38S7TBA0090543001A | 4 |  |  |  |  | PASS
test_result-TCP_FT_BURNIN-2025-11-04_16-43-42.106.yaml | UBB_4 | T38S7TBA0090543001A | 4 | 5 | 45:00.0 | ETH_STREAM_APP_FAIL | E33 | ERROR: (2, 0, 0, 0) ETH5 Lane 0 BER: 1.01e-03 | 2 | 6 | 18 | 0x0 | 0x19a4df78329 | TT | 0xbd | 1.6 | 2.0 | 0xbb | 5 | 255 | 255 | 255 | 0
test_result-TCP_FT_BURNIN-2025-11-04_16-43-42.106.yaml | UBB_4 | T38S7TBA0090543001A | 4 | 5 | 45:00.0 | ETH_STREAM_APP_FAIL | E33 | ERROR: (2, 0, 0, 0) ETH5 Lane 0 BER: 7.72e-04 | 2 | 6 | 18 | 0x0 | 0x19a4dff5a49 | TT | 0xbd | 1.6 | 2.0 | 0xbb | 5 | 255 | 255 | 255 | 1
test_result-TCP_FT_PART1-2025-11-04_14-58-25.134.yaml | UBB_4 | T38S7TBA0090543001A | 4 |  |  |  |  | PASS
test_result-TCP_ETH_STRESS-2025-11-04_15-15-01.802.yaml | UBB_4 | T38S7TBA0090543001A | 4 | 5 | 45:00.0 | ETH_STREAM_APP_FAIL | E33 | ERROR: (2, 0, 0, 0) ETH5 Lane 0 BER: 5.94e-05 | 1 | 2 | 18 | 0x0 | 0x19a4dabf3b7 | TT | 0xbd | 1.6 | 2.0 | 0xbb | 5 | 255 | 255 | 255 | 0
test_result-TCP_ETH_STRESS-2025-11-04_15-15-01.802.yaml | UBB_4 | T38S7TBA0090543001A | 4 | 5 | 45:00.0 | ETH_STREAM_APP_FAIL | E33 | ERROR: (2, 0, 0, 0) ETH5 Lane 0 BER: 5.04e-04 | 1 | 2 | 18 | 0x0 | 0x19a4daef698 | TT | 0xbd | 1.6 | 2.0 | 0xbb | 5 | 255 | 255 | 255 | 1
test_result-TCP_ETH_STRESS-2025-11-04_15-15-01.802.yaml | UBB_4 | T38S7TBA0090543001A | 4 | 5 | 45:00.0 | ETH_STREAM_APP_FAIL | E33 | ERROR: (2, 0, 0, 0) ETH5 Lane 0 BER: 4.60e-04 | 1 | 2 | 18 | 0x0 | 0x19a4db1f5fa | TT | 0xbd | 1.6 | 2.0 | 0xbb | 5 | 255 | 255 | 255 | 2
test_result-TCP_ETH_STRESS-2025-11-04_15-15-01.802.yaml | UBB_4 | T38S7TBA0090543001A | 4 | 5 | 45:00.0 | ETH_STREAM_APP_FAIL | E33 | ERROR: (2, 0, 0, 0) ETH5 Lane 0 BER: 8.56e-04 | 1 | 2 | 18 | 0x0 | 0x19a4db4f9e6 | TT | 0xbd | 1.6 | 2.0 | 0xbb | 5 | 255 | 255 | 255 | 3
test_result-TCP_ETH_STRESS-2025-11-04_15-15-01.802.yaml | UBB_4 | T38S7TBA0090543001A | 4 | 5 | 45:00.0 | ETH_STREAM_APP_FAIL | E33 | ERROR: (2, 0, 0, 0) ETH5 Lane 0 BER: 4.15e-04 | 1 | 2 | 18 | 0x0 | 0x19a4db7fa74 | TT | 0xbd | 1.6 | 2.0 | 0xbb | 5 | 255 | 255 | 255 | 4
test_result-TCP_FT_PART2-2025-11-04_17-58-18.121.yaml | UBB_4 | T38S7TBA0090543001A | 4 | 8 | 48:00.0 | ETH_IDLE_FAIL | E32 | state change {'retrains': '17 => 20', 'uncorr_cw': '49 => 58'} at port 10 | 2 | 5 | 17 | 0x0 | 0x19a4e4b1d6d | FF | 0xc2 | 1.6 | 2.0 | 0xbb | 10 | 255 | 255 | 255 | 1
test_result-TCP_FT_PART2-2025-11-04_17-58-18.121.yaml | UBB_4 | T38S7TBA0090543001A | 4 | 8 | 48:00.0 | ETH_STREAM_APP_FAIL | E33 | ERROR: (2, 3, 0, 0) ETH10 Uncorrected codewords: 3 | 2 | 5 | 18 | 0x0 | 0x19a4e4c7691 | FF | 0xc2 | 1.6 | 2.0 | 0xbb | 10 | 255 | 255 | 255 | 1
test_result-TCP_FT_PART2-2025-11-04_17-58-18.121.yaml | UBB_4 | T38S7TBA0090543001A | 4 | 5 | 45:00.0 | ETH_STREAM_APP_FAIL | E33 | ERROR: (2, 0, 0, 0) ETH5 Lane 0 BER: 1.80e-04 | 2 | 5 | 18 | 0x0 | 0x19a4e4c5124 | TT | 0xbd | 1.6 | 2.0 | 0xbb | 5 | 255 | 255 | 255 | 1
test_result-TCP_DDR_STRESS-2025-11-04_17-45-22.116.yaml | UBB_4 | T38S7TBA0090543001A | 4 |  |  |  |  | PASS
test_result-TCP_FT_BURNIN-2025-11-04_18-26-33.823.yaml | UBB_4 | T38S7TBA0090543001A | 4 | 8 | 48:00.0 | ETH_IDLE_FAIL | E32 | state change {'retrains': '11 => 12', 'uncorr_cw': '33 => 36'} at port 10 | 2 | 6 | 17 | 0x0 | 0x19a4e540cb7 | FF | 0xc2 | 1.6 | 2.0 | 0xbb | 10 | 255 | 255 | 255 | 0
test_result-TCP_FT_BURNIN-2025-11-04_18-26-33.823.yaml | UBB_4 | T38S7TBA0090543001A | 4 | 8 | 48:00.0 | ETH_STREAM_APP_FAIL | E33 | ERROR: **** Chip (2, 3, 0, 0) timed out data, time = 13.682716131210327s, errors_found = 0 | 2 | 6 | 18 | 0x0 | 0x19a4e55272c | FF | 0xc2 | 1.6 | 2.0 | 0xbb |  | 255 | 255 | 255 | 0
test_result-TCP_FT_BURNIN-2025-11-04_18-26-33.823.yaml | UBB_4 | T38S7TBA0090543001A | 4 | 8 | 48:00.0 | ETH_IDLE_FAIL | E32 | state change {'retrains': '6 => 8', 'uncorr_cw': '18 => 24'} at port 10 | 2 | 6 | 17 | 0x0 | 0x19a4e5c7c18 | FF | 0xc2 | 1.6 | 2.0 | 0xbb | 10 | 255 | 255 | 255 | 1
test_result-TCP_FT_BURNIN-2025-11-04_18-26-33.823.yaml | UBB_4 | T38S7TBA0090543001A | 4 | 5 | 45:00.0 | ETH_STREAM_APP_FAIL | E33 | ERROR: (2, 0, 0, 0) ETH5 Lane 0 BER: 2.06e-04 | 2 | 6 | 18 | 0x0 | 0x19a4e556167 | TT | 0xbd | 1.6 | 2.0 | 0xbb | 5 | 255 | 255 | 255 | 0
test_result-TCP_FT_BURNIN-2025-11-04_18-26-33.823.yaml | UBB_4 | T38S7TBA0090543001A | 4 | 5 | 45:00.0 | ETH_STREAM_APP_FAIL | E33 | ERROR: (2, 0, 0, 0) ETH5 Lane 0 BER: 2.17e-04 | 2 | 6 | 18 | 0x0 | 0x19a4e5d8aee | TT | 0xbd | 1.6 | 2.0 | 0xbb | 5 | 255 | 255 | 255 | 1
test_result-TCP_FT_PART1-2025-11-04_17-04-22.325.yaml | UBB_4 | T38S7TBA0090543001A | 4 |  |  |  |  | PASS
test_result-TCP_ETH_STRESS-2025-11-04_17-21-34.672.yaml | UBB_4 | T38S7TBA0090543001A | 4 | 8 | 48:00.0 | ETH_STREAM_APP_FAIL | E33 | ERROR: **** Chip (2, 3, 0, 0) timed out data, time = 10.21693468093872s, errors_found = 0 | 1 | 2 | 18 | 0x0 | 0x19a4e1f670e | FF | 0xc2 | 1.6 | 2.0 | 0xbb |  | 255 | 255 | 255 | 0
test_result-TCP_ETH_STRESS-2025-11-04_17-21-34.672.yaml | UBB_4 | T38S7TBA0090543001A | 4 | 8 | 48:00.0 | ETH_IDLE_FAIL | E32 | state change {'an_postcode': '2882338826 => 2882338822', 'retrains': '2 => 4', 'heartbeat': 'True => False', 'crc': '0 => 1', 'uncorr_cw': '6 => 15'} at port 10 | 1 | 2 | 17 | 0x0 | 0x19a4e21b9af | FF | 0xc2 | 1.6 | 2.0 | 0xbb | 10 | 255 | 255 | 255 | 1
test_result-TCP_ETH_STRESS-2025-11-04_17-21-34.672.yaml | UBB_4 | T38S7TBA0090543001A | 4 | 8 | 48:00.0 | ETH_STREAM_APP_FAIL | E33 | ERROR: **** Chip (2, 3, 0, 0) timed out data, time = 10.300663471221924s, errors_found = 0 | 1 | 2 | 18 | 0x0 | 0x19a4e228122 | FF | 0xc2 | 1.6 | 2.0 | 0xbb |  | 255 | 255 | 255 | 1
test_result-TCP_ETH_STRESS-2025-11-04_17-21-34.672.yaml | UBB_4 | T38S7TBA0090543001A | 4 | 8 | 48:00.0 | ETH_IDLE_FAIL | E32 | state change {'retrains': '2 => 3', 'uncorr_cw': '6 => 9'} at port 10 | 1 | 2 | 17 | 0x0 | 0x19a4e24d223 | FF | 0xc2 | 1.6 | 2.0 | 0xbb | 10 | 255 | 255 | 255 | 2
test_result-TCP_ETH_STRESS-2025-11-04_17-21-34.672.yaml | UBB_4 | T38S7TBA0090543001A | 4 | 8 | 48:00.0 | ETH_STREAM_APP_FAIL | E33 | ERROR: (2, 3, 0, 0) ETH10 Uncorrected codewords: 3 | 1 | 2 | 18 | 0x0 | 0x19a4e25a0d3 | FF | 0xc2 | 1.6 | 2.0 | 0xbb | 10 | 255 | 255 | 255 | 2
test_result-TCP_ETH_STRESS-2025-11-04_17-21-34.672.yaml | UBB_4 | T38S7TBA0090543001A | 4 | 8 | 48:00.0 | ETH_IDLE_FAIL | E32 | state change {'retrains': '1 => 2', 'uncorr_cw': '3 => 6'} at port 10 | 1 | 2 | 17 | 0x0 | 0x19a4e2ae912 | FF | 0xc2 | 1.6 | 2.0 | 0xbb | 10 | 255 | 255 | 255 | 4
test_result-TCP_ETH_STRESS-2025-11-04_17-21-34.672.yaml | UBB_4 | T38S7TBA0090543001A | 4 | 8 | 48:00.0 | ETH_STREAM_APP_FAIL | E33 | ERROR: (2, 3, 0, 0) ETH10 Uncorrected codewords: 3 | 1 | 2 | 18 | 0x0 | 0x19a4e2bd252 | FF | 0xc2 | 1.6 | 2.0 | 0xbb | 10 | 255 | 255 | 255 | 4
test_result-TCP_ETH_STRESS-2025-11-04_17-21-34.672.yaml | UBB_4 | T38S7TBA0090543001A | 4 | 5 | 45:00.0 | ETH_STREAM_APP_FAIL | E33 | ERROR: (2, 0, 0, 0) ETH5 Lane 0 BER: 5.18e-04 | 1 | 2 | 18 | 0x0 | 0x19a4e1f6f33 | TT | 0xbd | 1.6 | 2.0 | 0xbb | 5 | 255 | 255 | 255 | 0
test_result-TCP_ETH_STRESS-2025-11-04_17-21-34.672.yaml | UBB_4 | T38S7TBA0090543001A | 4 | 5 | 45:00.0 | ETH_STREAM_APP_FAIL | E33 | ERROR: (2, 0, 0, 0) ETH5 Lane 0 BER: 1.08e-04 | 1 | 2 | 18 | 0x0 | 0x19a4e2288b1 | TT | 0xbd | 1.6 | 2.0 | 0xbb | 5 | 255 | 255 | 255 | 1
test_result-TCP_ETH_STRESS-2025-11-04_17-21-34.672.yaml | UBB_4 | T38S7TBA0090543001A | 4 | 5 | 45:00.0 | ETH_STREAM_APP_FAIL | E33 | ERROR: (2, 0, 0, 0) ETH5 Lane 0 BER: 9.12e-05 | 1 | 2 | 18 | 0x0 | 0x19a4e259cef | TT | 0xbd | 1.6 | 2.0 | 0xbb | 5 | 255 | 255 | 255 | 2
test_result-TCP_ETH_STRESS-2025-11-04_17-21-34.672.yaml | UBB_4 | T38S7TBA0090543001A | 4 | 5 | 45:00.0 | ETH_STREAM_APP_FAIL | E33 | ERROR: (2, 0, 0, 0) ETH5 Lane 0 BER: 1.46e-04 | 1 | 2 | 18 | 0x0 | 0x19a4e289ec1 | TT | 0xbd | 1.6 | 2.0 | 0xbb | 5 | 255 | 255 | 255 | 3
test_result-TCP_ETH_STRESS-2025-11-04_17-21-34.672.yaml | UBB_4 | T38S7TBA0090543001A | 4 | 5 | 45:00.0 | ETH_STREAM_APP_FAIL | E33 | ERROR: (2, 0, 0, 0) ETH5 Lane 0 BER: 1.37e-04 | 1 | 2 | 18 | 0x0 | 0x19a4e2bce79 | TT | 0xbd | 1.6 | 2.0 | 0xbb | 5 | 255 | 255 | 255 | 4
test_result-TCP_FT_PART2-2025-11-10_07-43-17.639.yaml | UBB_3 | T38S7TBA0090543001A | 3 | 5 | 05:00.0 | ETH_STREAM_APP_FAIL | E33 | ERROR: (1, 0, 0, 0) ETH5 Lane 0 BER: 2.25e-04 | 2 | 5 | 18 | 0x0 | 0x19a6cb781d9 | TT | 0xbd | 1.6 | 2.0 | 0xbb | 5 | 255 | 255 | 255 | 1
test_result-TCP_DDR_STRESS-2025-11-10_07-32-46.788.yaml | UBB_3 | T38S7TBA0090543001A | 3 |  |  |  |  | PASS
test_result-TCP_FT_BURNIN-2025-11-10_08-07-34.542.yaml | UBB_3 | T38S7TBA0090543001A | 3 | 5 | 05:00.0 | ETH_STREAM_APP_FAIL | E33 | ERROR: (1, 0, 0, 0) ETH5 Lane 0 BER: 2.94e-04 | 2 | 6 | 18 | 0x0 | 0x19a6cbe73a8 | TT | 0xbd | 1.6 | 2.0 | 0xbb | 5 | 255 | 255 | 255 | 0
test_result-TCP_FT_BURNIN-2025-11-10_08-07-34.542.yaml | UBB_3 | T38S7TBA0090543001A | 3 | 5 | 05:00.0 | ETH_STREAM_APP_FAIL | E33 | ERROR: (1, 0, 0, 0) ETH5 Lane 0 BER: 4.31e-04 | 2 | 6 | 18 | 0x0 | 0x19a6cc503d1 | TT | 0xbd | 1.6 | 2.0 | 0xbb | 5 | 255 | 255 | 255 | 1
test_result-TCP_FT_PART1-2025-11-10_06-55-36.873.yaml | UBB_3 | T38S7TBA0090543001A | 3 |  |  |  |  | PASS
test_result-TCP_ETH_STRESS-2025-11-10_07-11-38.704.yaml | UBB_3 | T38S7TBA0090543001A | 3 | 5 | 05:00.0 | ETH_STREAM_APP_FAIL | E33 | ERROR: (1, 0, 0, 0) ETH5 Lane 0 BER: 7.48e-05 | 1 | 2 | 18 | 0x0 | 0x19a6c8f72af | TT | 0xbd | 1.6 | 2.0 | 0xbb | 5 | 255 | 255 | 255 | 0
test_result-TCP_ETH_STRESS-2025-11-10_07-11-38.704.yaml | UBB_3 | T38S7TBA0090543001A | 3 | 5 | 05:00.0 | ETH_STREAM_APP_FAIL | E33 | ERROR: (1, 0, 0, 0) ETH5 Lane 0 BER: 3.58e-04 | 1 | 2 | 18 | 0x0 | 0x19a6c9257e6 | TT | 0xbd | 1.6 | 2.0 | 0xbb | 5 | 255 | 255 | 255 | 1
test_result-TCP_ETH_STRESS-2025-11-10_07-11-38.704.yaml | UBB_3 | T38S7TBA0090543001A | 3 | 5 | 05:00.0 | ETH_STREAM_APP_FAIL | E33 | ERROR: (1, 0, 0, 0) ETH5 Lane 0 BER: 3.98e-04 | 1 | 2 | 18 | 0x0 | 0x19a6c953d05 | TT | 0xbd | 1.6 | 2.0 | 0xbb | 5 | 255 | 255 | 255 | 2
test_result-TCP_ETH_STRESS-2025-11-10_07-11-38.704.yaml | UBB_3 | T38S7TBA0090543001A | 3 | 5 | 05:00.0 | ETH_STREAM_APP_FAIL | E33 | ERROR: (1, 0, 0, 0) ETH5 Lane 0 BER: 2.40e-04 | 1 | 2 | 18 | 0x0 | 0x19a6c9822d4 | TT | 0xbd | 1.6 | 2.0 | 0xbb | 5 | 255 | 255 | 255 | 3
test_result-TCP_ETH_STRESS-2025-11-10_07-11-38.704.yaml | UBB_3 | T38S7TBA0090543001A | 3 | 5 | 05:00.0 | ETH_STREAM_APP_FAIL | E33 | ERROR: (1, 0, 0, 0) ETH5 Lane 0 BER: 3.29e-04 | 1 | 2 | 18 | 0x0 | 0x19a6c9b09a6 | TT | 0xbd | 1.6 | 2.0 | 0xbb | 5 | 255 | 255 | 255 | 4
test_result-TCP_FT_PART2-2025-11-03_15-40-02.222.yaml | UBB_4 | T38S7TBA00905430017 | 4 |  |  |  |  | PASS
test_result-TCP_DDR_STRESS-2025-11-03_15-27-32.340.yaml | UBB_4 | T38S7TBA00905430017 | 4 |  |  |  |  | PASS
test_result-TCP_FT_BURNIN-2025-11-03_16-07-59.738.yaml | UBB_4 | T38S7TBA00905430017 | 4 | 8 | 48:00.0 | ETH_IDLE_FAIL | E32 | state change {'retrains': '11 => 13', 'uncorr_cw': '33 => 39'} at port 10 | 2 | 6 | 17 | 0x0 | 0x19a48af67de | TT | 0xb8 | 1.6 | 2.0 | 0xbb | 10 | 255 | 255 | 255 | 0
test_result-TCP_FT_PART1-2025-11-03_14-46-31.511.yaml | UBB_4 | T38S7TBA00905430017 | 4 |  |  |  |  | PASS
test_result-TCP_ETH_STRESS-2025-11-03_15-03-41.800.yaml | UBB_4 | T38S7TBA00905430017 | 4 | 8 | 48:00.0 | ETH_IDLE_FAIL | E32 | state change {'retrains': '3 => 5', 'uncorr_cw': '9 => 15'} at port 10 | 1 | 2 | 17 | 0x0 | 0x19a4879ff14 | TT | 0xb8 | 1.6 | 2.0 | 0xbb | 10 | 255 | 255 | 255 | 0
test_result-TCP_ETH_STRESS-2025-11-03_15-03-41.800.yaml | UBB_4 | T38S7TBA00905430017 | 4 | 8 | 48:00.0 | ETH_IDLE_FAIL | E32 | state change {'retrains': '3 => 5', 'uncorr_cw': '9 => 15'} at port 10 | 1 | 2 | 17 | 0x0 | 0x19a487d0994 | TT | 0xb8 | 1.6 | 2.0 | 0xbb | 10 | 255 | 255 | 255 | 1
test_result-TCP_ETH_STRESS-2025-11-03_15-03-41.800.yaml | UBB_4 | T38S7TBA00905430017 | 4 | 8 | 48:00.0 | ETH_STREAM_APP_FAIL | E33 | ERROR: (2, 3, 0, 0) ETH10 Uncorrected codewords: 3 | 1 | 2 | 18 | 0x0 | 0x19a487dd821 | TT | 0xb8 | 1.6 | 2.0 | 0xbb | 10 | 255 | 255 | 255 | 1
test_result-TCP_ETH_STRESS-2025-11-03_15-03-41.800.yaml | UBB_4 | T38S7TBA00905430017 | 4 | 8 | 48:00.0 | ETH_IDLE_FAIL | E32 | state change {'an_postcode': '2882338822 => 2882338826', 'retrains': '2 => 4', 'heartbeat': 'False => True', 'uncorr_cw': '9 => 12'} at port 10 | 1 | 2 | 17 | 0x0 | 0x19a48833406 | TT | 0xb8 | 1.6 | 2.0 | 0xbb | 10 | 255 | 255 | 255 | 3
test_result-TCP_ETH_STRESS-2025-11-03_15-03-41.800.yaml | UBB_4 | T38S7TBA00905430017 | 4 | 8 | 48:00.0 | ETH_STREAM_APP_FAIL | E33 | ERROR: (2, 3, 0, 0) ETH10 Uncorrected codewords: 3 | 1 | 2 | 18 | 0x0 | 0x19a48840258 | TT | 0xb8 | 1.6 | 2.0 | 0xbb | 10 | 255 | 255 | 255 | 3
test_result-TCP_ETH_STRESS-2025-11-03_15-03-41.800.yaml | UBB_4 | T38S7TBA00905430017 | 4 | 8 | 48:00.0 | ETH_IDLE_FAIL | E32 | state change {'retrains': '4 => 6', 'uncorr_cw': '12 => 18'} at port 10 | 1 | 2 | 17 | 0x0 | 0x19a488655f6 | TT | 0xb8 | 1.6 | 2.0 | 0xbb | 10 | 255 | 255 | 255 | 4
test_result-TCP_ETH_STRESS-2025-11-03_15-03-41.800.yaml | UBB_4 | T38S7TBA00905430017 | 4 | 8 | 48:00.0 | ETH_STREAM_APP_FAIL | E33 | ERROR: (2, 3, 0, 0) ETH10 Uncorrected codewords: 3 | 1 | 2 | 18 | 0x0 | 0x19a48873aa7 | TT | 0xb8 | 1.6 | 2.0 | 0xbb | 10 | 255 | 255 | 255 | 4
test_result-TCP_FT_PART2-2025-11-05_12-09-48.667.yaml | UBB_3 | T38S7TBA00905430017 | 3 |  |  |  |  | PASS
test_result-TCP_DDR_STRESS-2025-11-05_11-57-58.286.yaml | UBB_3 | T38S7TBA00905430017 | 3 |  |  |  |  | PASS
test_result-TCP_FT_BURNIN-2025-11-05_12-36-43.590.yaml | UBB_3 | T38S7TBA00905430017 | 3 |  |  |  |  | PASS
test_result-TCP_FT_PART1-2025-11-05_11-17-23.647.yaml | UBB_3 | T38S7TBA00905430017 | 3 |  |  |  |  | PASS
test_result-TCP_ETH_STRESS-2025-11-05_11-33-48.681.yaml | UBB_3 | T38S7TBA00905430017 | 3 |  |  |  |  | PASS
test_result-TCP_FT_PART2-2025-11-10_12-45-17.441.yaml | UBB_2 | T38S7TBA00905430017 | 2 |  |  |  |  | PASS
test_result-TCP_DDR_STRESS-2025-11-10_12-34-40.179.yaml | UBB_2 | T38S7TBA00905430017 | 2 |  |  |  |  | PASS
test_result-TCP_FT_BURNIN-2025-11-10_13-09-42.062.yaml | UBB_2 | T38S7TBA00905430017 | 2 |  |  |  |  | PASS
test_result-TCP_FT_PART1-2025-11-10_11-34-45.706.yaml | UBB_2 | T38S7TBA00905430017 | 2 |  |  |  |  | PASS
test_result-TCP_ETH_STRESS-2025-11-10_11-50-58.710.yaml | UBB_2 | T38S7TBA00905430017 | 2 |  |  |  |  | PASS
test_result-TCP_FT_PART2-2025-11-03_18-20-30.227.yaml | UBB_1 | T38S7TBA0090543000V | 1 |  |  |  |  | PASS
test_result-TCP_DDR_STRESS-2025-11-03_18-08-37.423.yaml | UBB_1 | T38S7TBA0090543000V | 1 |  |  |  |  | PASS
test_result-TCP_FT_BURNIN-2025-11-03_18-47-24.968.yaml | UBB_1 | T38S7TBA0090543000V | 1 |  |  |  |  | PASS
test_result-TCP_FT_PART1-2025-11-03_17-28-27.360.yaml | UBB_1 | T38S7TBA0090543000V | 1 |  |  |  |  | PASS
test_result-TCP_ETH_STRESS-2025-11-03_17-44-57.476.yaml | UBB_1 | T38S7TBA0090543000V | 1 |  |  |  |  | PASS
test_result-TCP_FT_PART2-2025-11-04_19-56-32.170.yaml | UBB_4 | T38S7TBA0090543000V | 4 |  |  |  |  | PASS
test_result-TCP_DDR_STRESS-2025-11-04_19-43-54.273.yaml | UBB_4 | T38S7TBA0090543000V | 4 |  |  |  |  | PASS
test_result-TCP_FT_BURNIN-2025-11-04_20-24-48.867.yaml | UBB_4 | T38S7TBA0090543000V | 4 |  |  |  |  | PASS
test_result-TCP_FT_PART1-2025-11-04_19-02-59.577.yaml | UBB_4 | T38S7TBA0090543000V | 4 |  |  |  |  | PASS
test_result-TCP_ETH_STRESS-2025-11-04_19-19-44.653.yaml | UBB_4 | T38S7TBA0090543000V | 4 |  |  |  |  | PASS
test_result-TCP_FT_PART2-2025-11-05_10-28-19.817.yaml | UBB_4 | T38S7TBA0090543000V | 4 |  |  |  |  | PASS
test_result-TCP_DDR_STRESS-2025-11-05_10-15-52.447.yaml | UBB_4 | T38S7TBA0090543000V | 4 |  |  |  |  | PASS
test_result-TCP_FT_BURNIN-2025-11-05_10-55-16.082.yaml | UBB_4 | T38S7TBA0090543000V | 4 |  |  |  |  | PASS
test_result-TCP_FT_PART1-2025-11-05_09-35-34.684.yaml | UBB_4 | T38S7TBA0090543000V | 4 |  |  |  |  | PASS
test_result-TCP_ETH_STRESS-2025-11-05_09-52-13.533.yaml | UBB_4 | T38S7TBA0090543000V | 4 |  |  |  |  | PASS
test_result-TCP_FT_PART2-2025-11-05_15-00-22.203.yaml | UBB_4 | T38S7TBA0090543000V | 4 | 8 | 48:00.0 | ETH_IDLE_FAIL | E32 | link error TIMEOUT_AN_ATTEMPTS at port 8 | 2 | 5 | 16 | 0x0 | 0x19a52cde163 | FF | 0xc3 | 1.6 | 2.0 | 0xbb | 8 | 255 | 255 | 255 | 1
test_result-TCP_FT_PART2-2025-11-05_15-00-22.203.yaml | UBB_4 | T38S7TBA0090543000V | 4 | 8 | 48:00.0 | ETH_IDLE_FAIL | E32 | link error TIMEOUT_AN_ATTEMPTS at port 8 | 2 | 5 | 17 | 0x0 | 0x19a52cf138a | FF | 0xc3 | 1.6 | 2.0 | 0xbb | 8 | 255 | 255 | 255 | 1
test_result-TCP_DDR_STRESS-2025-11-05_14-47-42.375.yaml | UBB_4 | T38S7TBA0090543000V | 4 |  |  |  |  | PASS
test_result-TCP_FT_BURNIN-2025-11-05_15-28-41.000.yaml | UBB_4 | T38S7TBA0090543000V | 4 | 8 | 48:00.0 | ETH_IDLE_FAIL | E32 | link error TIMEOUT_AN_ATTEMPTS at port 8 | 2 | 6 | 16 | 0x0 | 0x19a52d6973e | FF | 0xc3 | 1.6 | 2.0 | 0xbb | 8 | 255 | 255 | 255 | 0
test_result-TCP_FT_BURNIN-2025-11-05_15-28-41.000.yaml | UBB_4 | T38S7TBA0090543000V | 4 | 8 | 48:00.0 | ETH_IDLE_FAIL | E32 | link error TIMEOUT_AN_ATTEMPTS at port 8 | 2 | 6 | 17 | 0x0 | 0x19a52d7bb2b | FF | 0xc3 | 1.6 | 2.0 | 0xbb | 8 | 255 | 255 | 255 | 0
test_result-TCP_FT_BURNIN-2025-11-05_15-28-41.000.yaml | UBB_4 | T38S7TBA0090543000V | 4 | 8 | 48:00.0 | ETH_IDLE_FAIL | E32 | link error TIMEOUT_AN_ATTEMPTS at port 8 | 2 | 6 | 16 | 0x0 | 0x19a52defbb3 | FF | 0xc3 | 1.6 | 2.0 | 0xbb | 8 | 255 | 255 | 255 | 1
test_result-TCP_FT_BURNIN-2025-11-05_15-28-41.000.yaml | UBB_4 | T38S7TBA0090543000V | 4 | 8 | 48:00.0 | ETH_IDLE_FAIL | E32 | link error TIMEOUT_AN_ATTEMPTS at port 8 | 2 | 6 | 17 | 0x0 | 0x19a52e01efb | FF | 0xc3 | 1.6 | 2.0 | 0xbb | 8 | 255 | 255 | 255 | 1
test_result-TCP_FT_BURNIN-2025-11-05_15-28-41.000.yaml | UBB_4 | T38S7TBA0090543000V | 4 | 1 | 41:00.0 | ETH_STREAM_APP_FAIL | E33 | ERROR: (3, 0, 0, 0) ETH4 CRC Errors: 1 | 2 | 6 | 18 | 0x0 | 0x19a52d8c982 | FF | 0xc6 | 1.6 | 2.0 | 0xbb | 4 | 255 | 255 | 255 | 0
test_result-TCP_FT_PART1-2025-11-05_14-07-03.177.yaml | UBB_4 | T38S7TBA0090543000V | 4 |  |  |  |  | PASS
test_result-TCP_ETH_STRESS-2025-11-05_14-23-49.101.yaml | UBB_4 | T38S7TBA0090543000V | 4 | 8 | 48:00.0 | ETH_IDLE_FAIL | E32 | link error TIMEOUT_AN_ATTEMPTS at port 8 | 1 | 2 | 16 | 0x0 | 0x19a52a1a3b9 | FF | 0xc3 | 1.6 | 2.0 | 0xbb | 8 | 255 | 255 | 255 | 0
test_result-TCP_ETH_STRESS-2025-11-05_14-23-49.101.yaml | UBB_4 | T38S7TBA0090543000V | 4 | 8 | 48:00.0 | ETH_IDLE_FAIL | E32 | link error TIMEOUT_AN_ATTEMPTS at port 8 | 1 | 2 | 17 | 0x0 | 0x19a52a29458 | FF | 0xc3 | 1.6 | 2.0 | 0xbb | 8 | 255 | 255 | 255 | 0
test_result-TCP_ETH_STRESS-2025-11-05_14-23-49.101.yaml | UBB_4 | T38S7TBA0090543000V | 4 | 8 | 48:00.0 | ETH_IDLE_FAIL | E32 | link error TIMEOUT_AN_ATTEMPTS at port 8 | 1 | 2 | 16 | 0x0 | 0x19a52a4aa80 | FF | 0xc3 | 1.6 | 2.0 | 0xbb | 8 | 255 | 255 | 255 | 1
test_result-TCP_ETH_STRESS-2025-11-05_14-23-49.101.yaml | UBB_4 | T38S7TBA0090543000V | 4 | 8 | 48:00.0 | ETH_IDLE_FAIL | E32 | link error TIMEOUT_AN_ATTEMPTS at port 8 | 1 | 2 | 17 | 0x0 | 0x19a52a59aad | FF | 0xc3 | 1.6 | 2.0 | 0xbb | 8 | 255 | 255 | 255 | 1
test_result-TCP_ETH_STRESS-2025-11-05_14-23-49.101.yaml | UBB_4 | T38S7TBA0090543000V | 4 | 8 | 48:00.0 | ETH_IDLE_FAIL | E32 | link error TIMEOUT_AN_ATTEMPTS at port 8 | 1 | 2 | 16 | 0x0 | 0x19a52a7b3ef | FF | 0xc3 | 1.6 | 2.0 | 0xbb | 8 | 255 | 255 | 255 | 2
test_result-TCP_ETH_STRESS-2025-11-05_14-23-49.101.yaml | UBB_4 | T38S7TBA0090543000V | 4 | 8 | 48:00.0 | ETH_IDLE_FAIL | E32 | link error TIMEOUT_AN_ATTEMPTS at port 8 | 1 | 2 | 17 | 0x0 | 0x19a52a8a448 | FF | 0xc3 | 1.6 | 2.0 | 0xbb | 8 | 255 | 255 | 255 | 2
test_result-TCP_ETH_STRESS-2025-11-05_14-23-49.101.yaml | UBB_4 | T38S7TBA0090543000V | 4 | 8 | 48:00.0 | ETH_IDLE_FAIL | E32 | link error TIMEOUT_AN_ATTEMPTS at port 8 | 1 | 2 | 16 | 0x0 | 0x19a52aabf11 | FF | 0xc3 | 1.6 | 2.0 | 0xbb | 8 | 255 | 255 | 255 | 3
test_result-TCP_ETH_STRESS-2025-11-05_14-23-49.101.yaml | UBB_4 | T38S7TBA0090543000V | 4 | 8 | 48:00.0 | ETH_IDLE_FAIL | E32 | link error TIMEOUT_AN_ATTEMPTS at port 8 | 1 | 2 | 17 | 0x0 | 0x19a52abaf4f | FF | 0xc3 | 1.6 | 2.0 | 0xbb | 8 | 255 | 255 | 255 | 3
test_result-TCP_ETH_STRESS-2025-11-05_14-23-49.101.yaml | UBB_4 | T38S7TBA0090543000V | 4 | 8 | 48:00.0 | ETH_IDLE_FAIL | E32 | link error TIMEOUT_AN_ATTEMPTS at port 8 | 1 | 2 | 16 | 0x0 | 0x19a52adc6d3 | FF | 0xc3 | 1.6 | 2.0 | 0xbb | 8 | 255 | 255 | 255 | 4
test_result-TCP_ETH_STRESS-2025-11-05_14-23-49.101.yaml | UBB_4 | T38S7TBA0090543000V | 4 | 8 | 48:00.0 | ETH_IDLE_FAIL | E32 | link error TIMEOUT_AN_ATTEMPTS at port 8 | 1 | 2 | 17 | 0x0 | 0x19a52aeb71e | FF | 0xc3 | 1.6 | 2.0 | 0xbb | 8 | 255 | 255 | 255 | 4
test_result-TCP_FT_PART2-2025-11-05_12-09-48.667.yaml | UBB_4 | T38S7TBA0090543000V | 4 |  |  |  |  | PASS
test_result-TCP_DDR_STRESS-2025-11-05_11-57-58.286.yaml | UBB_4 | T38S7TBA0090543000V | 4 |  |  |  |  | PASS
test_result-TCP_FT_BURNIN-2025-11-05_12-36-43.590.yaml | UBB_4 | T38S7TBA0090543000V | 4 |  |  |  |  | PASS
test_result-TCP_FT_PART1-2025-11-05_11-17-23.647.yaml | UBB_4 | T38S7TBA0090543000V | 4 |  |  |  |  | PASS
test_result-TCP_ETH_STRESS-2025-11-05_11-33-48.681.yaml | UBB_4 | T38S7TBA0090543000V | 4 |  |  |  |  | PASS
test_result-TCP_FT_PART2-2025-11-10_18-23-40.925.yaml | UBB_3 | T38S7TBA0090543000V | 3 |  |  |  |  | PASS
test_result-TCP_DDR_STRESS-2025-11-10_18-11-48.759.yaml | UBB_3 | T38S7TBA0090543000V | 3 |  |  |  |  | PASS
test_result-TCP_FT_BURNIN-2025-11-10_18-50-35.163.yaml | UBB_3 | T38S7TBA0090543000V | 3 |  |  |  |  | PASS
test_result-TCP_FT_PART1-2025-11-10_17-31-29.949.yaml | UBB_3 | T38S7TBA0090543000V | 3 |  |  |  |  | PASS
test_result-TCP_ETH_STRESS-2025-11-10_17-47-54.753.yaml | UBB_3 | T38S7TBA0090543000V | 3 |  |  |  |  | PASS
test_result-TCP_FT_PART2-2025-11-03_18-20-30.227.yaml | UBB_2 | T38S7TBA0090543000S | 2 |  |  |  |  | PASS
test_result-TCP_DDR_STRESS-2025-11-03_18-08-37.423.yaml | UBB_2 | T38S7TBA0090543000S | 2 | 8 | 88:00.0 | DDR_MARGIN_FAIL | EM | DDR Ctrl B training marginal fail | 1 | 3 | 32 | 0x0 | 0x19a4929455a | FF | 0xc4 | 1.6 | 2.0 | 0xbb | 255 | B | 0 | 14
test_result-TCP_FT_BURNIN-2025-11-03_18-47-24.968.yaml | UBB_2 | T38S7TBA0090543000S | 2 |  |  |  |  | PASS
test_result-TCP_FT_PART1-2025-11-03_17-28-27.360.yaml | UBB_2 | T38S7TBA0090543000S | 2 |  |  |  |  | PASS
test_result-TCP_ETH_STRESS-2025-11-03_17-44-57.476.yaml | UBB_2 | T38S7TBA0090543000S | 2 |  |  |  |  | PASS
test_result-TCP_FT_PART2-2025-11-05_12-09-48.667.yaml | UBB_2 | T38S7TBA0090543000S | 2 |  |  |  |  | PASS
test_result-TCP_DDR_STRESS-2025-11-05_11-57-58.286.yaml | UBB_2 | T38S7TBA0090543000S | 2 |  |  |  |  | PASS
test_result-TCP_FT_BURNIN-2025-11-05_12-36-43.590.yaml | UBB_2 | T38S7TBA0090543000S | 2 |  |  |  |  | PASS
test_result-TCP_FT_PART1-2025-11-05_11-17-23.647.yaml | UBB_2 | T38S7TBA0090543000S | 2 |  |  |  |  | PASS
test_result-TCP_ETH_STRESS-2025-11-05_11-33-48.681.yaml | UBB_2 | T38S7TBA0090543000S | 2 |  |  |  |  | PASS
test_result-TCP_FT_PART2-2025-10-31_08-01-31.660.yaml | UBB_4 | T38S7TBA0090543000S | 4 |  |  |  |  | PASS
test_result-TCP_DDR_STRESS-2025-10-31_07-51-06.994.yaml | UBB_4 | T38S7TBA0090543000S | 4 |  |  |  |  | PASS
test_result-TCP_FT_BURNIN-2025-10-31_08-26-44.667.yaml | UBB_4 | T38S7TBA0090543000S | 4 | 8 | 48:00.0 | ETH_IDLE_FAIL | E32 | link error TIMEOUT_AN_ATTEMPTS at port 8 | 2 | 6 | 16 | 0x0 | 0x19a394deeb5 | FF | 0xc4 | 1.6 | 2.0 | 0xbb | 8 | 255 | 255 | 255 | 0
test_result-TCP_FT_BURNIN-2025-10-31_08-26-44.667.yaml | UBB_4 | T38S7TBA0090543000S | 4 | 8 | 48:00.0 | ETH_IDLE_FAIL | E32 | link error TIMEOUT_AN_ATTEMPTS at port 8 | 2 | 6 | 17 | 0x0 | 0x19a394f134c | FF | 0xc4 | 1.6 | 2.0 | 0xbb | 8 | 255 | 255 | 255 | 0
test_result-TCP_FT_PART1-2025-10-31_07-13-42.608.yaml | UBB_4 | T38S7TBA0090543000S | 4 |  |  |  |  | PASS
test_result-TCP_ETH_STRESS-2025-10-31_07-29-48.670.yaml | UBB_4 | T38S7TBA0090543000S | 4 |  |  |  |  | PASS
test_result-TCP_FT_PART2-2025-11-10_10-16-54.020.yaml | UBB_1 | T38S7TBA0090543000S | 1 |  |  |  |  | PASS
test_result-TCP_DDR_STRESS-2025-11-10_10-06-27.296.yaml | UBB_1 | T38S7TBA0090543000S | 1 |  |  |  |  | PASS
test_result-TCP_FT_BURNIN-2025-11-10_10-41-12.001.yaml | UBB_1 | T38S7TBA0090543000S | 1 |  |  |  |  | PASS
test_result-TCP_FT_PART1-2025-11-10_09-28-53.459.yaml | UBB_1 | T38S7TBA0090543000S | 1 |  |  |  |  | PASS
test_result-TCP_ETH_STRESS-2025-11-10_09-45-02.713.yaml | UBB_1 | T38S7TBA0090543000S | 1 |  |  |  |  | PASS
test_result-TCP_FT_PART2-2025-11-03_18-20-30.227.yaml | UBB_3 | T38S7TBA0090543000P | 3 |  |  |  |  | PASS
test_result-TCP_DDR_STRESS-2025-11-03_18-08-37.423.yaml | UBB_3 | T38S7TBA0090543000P | 3 |  |  |  |  | PASS
test_result-TCP_FT_BURNIN-2025-11-03_18-47-24.968.yaml | UBB_3 | T38S7TBA0090543000P | 3 |  |  |  |  | PASS
test_result-TCP_FT_PART1-2025-11-03_17-28-27.360.yaml | UBB_3 | T38S7TBA0090543000P | 3 |  |  |  |  | PASS
test_result-TCP_ETH_STRESS-2025-11-03_17-44-57.476.yaml | UBB_3 | T38S7TBA0090543000P | 3 |  |  |  |  | PASS
test_result-TCP_FT_PART2-2025-11-04_19-56-32.170.yaml | UBB_1 | T38S7TBA0090543000P | 1 |  |  |  |  | PASS
test_result-TCP_DDR_STRESS-2025-11-04_19-43-54.273.yaml | UBB_1 | T38S7TBA0090543000P | 1 |  |  |  |  | PASS
test_result-TCP_FT_BURNIN-2025-11-04_20-24-48.867.yaml | UBB_1 | T38S7TBA0090543000P | 1 |  |  |  |  | PASS
test_result-TCP_FT_PART1-2025-11-04_19-02-59.577.yaml | UBB_1 | T38S7TBA0090543000P | 1 |  |  |  |  | PASS
test_result-TCP_ETH_STRESS-2025-11-04_19-19-44.653.yaml | UBB_1 | T38S7TBA0090543000P | 1 |  |  |  |  | PASS
test_result-TCP_FT_PART2-2025-11-05_10-28-19.817.yaml | UBB_1 | T38S7TBA0090543000P | 1 |  |  |  |  | PASS
test_result-TCP_DDR_STRESS-2025-11-05_10-15-52.447.yaml | UBB_1 | T38S7TBA0090543000P | 1 |  |  |  |  | PASS
test_result-TCP_FT_BURNIN-2025-11-05_10-55-16.082.yaml | UBB_1 | T38S7TBA0090543000P | 1 |  |  |  |  | PASS
test_result-TCP_FT_PART1-2025-11-05_09-35-34.684.yaml | UBB_1 | T38S7TBA0090543000P | 1 |  |  |  |  | PASS
test_result-TCP_ETH_STRESS-2025-11-05_09-52-13.533.yaml | UBB_1 | T38S7TBA0090543000P | 1 |  |  |  |  | PASS
test_result-TCP_FT_PART2-2025-11-05_15-00-22.203.yaml | UBB_1 | T38S7TBA0090543000P | 1 |  |  |  |  | PASS
test_result-TCP_DDR_STRESS-2025-11-05_14-47-42.375.yaml | UBB_1 | T38S7TBA0090543000P | 1 |  |  |  |  | PASS
test_result-TCP_FT_BURNIN-2025-11-05_15-28-41.000.yaml | UBB_1 | T38S7TBA0090543000P | 1 |  |  |  |  | PASS
test_result-TCP_FT_PART1-2025-11-05_14-07-03.177.yaml | UBB_1 | T38S7TBA0090543000P | 1 |  |  |  |  | PASS
test_result-TCP_ETH_STRESS-2025-11-05_14-23-49.101.yaml | UBB_1 | T38S7TBA0090543000P | 1 |  |  |  |  | PASS
test_result-TCP_FT_PART2-2025-11-05_12-09-48.667.yaml | UBB_1 | T38S7TBA0090543000P | 1 |  |  |  |  | PASS
test_result-TCP_DDR_STRESS-2025-11-05_11-57-58.286.yaml | UBB_1 | T38S7TBA0090543000P | 1 |  |  |  |  | PASS
test_result-TCP_FT_BURNIN-2025-11-05_12-36-43.590.yaml | UBB_1 | T38S7TBA0090543000P | 1 |  |  |  |  | PASS
test_result-TCP_FT_PART1-2025-11-05_11-17-23.647.yaml | UBB_1 | T38S7TBA0090543000P | 1 |  |  |  |  | PASS
test_result-TCP_ETH_STRESS-2025-11-05_11-33-48.681.yaml | UBB_1 | T38S7TBA0090543000P | 1 |  |  |  |  | PASS
test_result-TCP_FT_PART2-2025-10-31_03-04-22.552.yaml | UBB_2 | T38S7TBA0090543000P | 2 |  |  |  |  | PASS
test_result-TCP_DDR_STRESS-2025-10-31_02-53-59.973.yaml | UBB_2 | T38S7TBA0090543000P | 2 |  |  |  |  | PASS
test_result-TCP_FT_BURNIN-2025-10-31_03-28-41.019.yaml | UBB_2 | T38S7TBA0090543000P | 2 |  |  |  |  | PASS
test_result-TCP_FT_PART1-2025-10-31_02-16-44.199.yaml | UBB_2 | T38S7TBA0090543000P | 2 |  |  |  |  | PASS
test_result-TCP_ETH_STRESS-2025-10-31_02-32-43.734.yaml | UBB_2 | T38S7TBA0090543000P | 2 |  |  |  |  | PASS
test_result-TCP_FT_PART2-2025-11-12_02-50-06.853.yaml | UBB_1 | T38S7TBA0090543000P | 1 |  |  |  |  | PASS
test_result-TCP_DDR_STRESS-2025-11-12_02-36-59.482.yaml | UBB_1 | T38S7TBA0090543000P | 1 |  |  |  |  | PASS
test_result-TCP_FT_BURNIN-2025-11-12_03-17-50.246.yaml | UBB_1 | T38S7TBA0090543000P | 1 |  |  |  |  | PASS
test_result-TCP_FT_PART1-2025-11-12_01-33-54.119.yaml | UBB_1 | T38S7TBA0090543000P | 1 |  |  |  |  | PASS
test_result-TCP_ETH_STRESS-2025-11-12_02-00-58.663.yaml | UBB_1 | T38S7TBA0090543000P | 1 |  |  |  |  | PASS
test_result-TCP_FT_PART2-2025-11-03_18-20-30.227.yaml | UBB_4 | T38S7TBA0090543000Y | 4 |  |  |  |  | PASS
test_result-TCP_DDR_STRESS-2025-11-03_18-08-37.423.yaml | UBB_4 | T38S7TBA0090543000Y | 4 |  |  |  |  | PASS
test_result-TCP_FT_BURNIN-2025-11-03_18-47-24.968.yaml | UBB_4 | T38S7TBA0090543000Y | 4 |  |  |  |  | PASS
test_result-TCP_FT_PART1-2025-11-03_17-28-27.360.yaml | UBB_4 | T38S7TBA0090543000Y | 4 |  |  |  |  | PASS
test_result-TCP_ETH_STRESS-2025-11-03_17-44-57.476.yaml | UBB_4 | T38S7TBA0090543000Y | 4 |  |  |  |  | PASS
test_result-TCP_FT_PART2-2025-10-31_03-04-22.552.yaml | UBB_1 | T38S7TBA0090543000Y | 1 |  |  |  |  | PASS
test_result-TCP_DDR_STRESS-2025-10-31_02-53-59.973.yaml | UBB_1 | T38S7TBA0090543000Y | 1 |  |  |  |  | PASS
test_result-TCP_FT_BURNIN-2025-10-31_03-28-41.019.yaml | UBB_1 | T38S7TBA0090543000Y | 1 |  |  |  |  | PASS
test_result-TCP_FT_PART1-2025-10-31_02-16-44.199.yaml | UBB_1 | T38S7TBA0090543000Y | 1 |  |  |  |  | PASS
test_result-TCP_ETH_STRESS-2025-10-31_02-32-43.734.yaml | UBB_1 | T38S7TBA0090543000Y | 1 |  |  |  |  | PASS
test_result-TCP_FT_PART2-2025-11-12_02-12-01.295.yaml | UBB_3 | T38S7TBA0090543000Y | 3 |  |  |  |  | PASS
test_result-TCP_DDR_STRESS-2025-11-12_02-01-31.650.yaml | UBB_3 | T38S7TBA0090543000Y | 3 |  |  |  |  | PASS
test_result-TCP_FT_BURNIN-2025-11-12_02-36-22.544.yaml | UBB_3 | T38S7TBA0090543000Y | 3 |  |  |  |  | PASS
test_result-TCP_FT_PART1-2025-11-12_01-24-14.551.yaml | UBB_3 | T38S7TBA0090543000Y | 3 |  |  |  |  | PASS
test_result-TCP_ETH_STRESS-2025-11-12_01-40-16.793.yaml | UBB_3 | T38S7TBA0090543000Y | 3 |  |  |  |  | PASS
test_result-TCP_FT_PART2-2025-11-03_08-53-15.100.yaml | UBB_1 | T38S7TBA0090543001D | 1 | 8 | c8:00.0 | ETH_IDLE_FAIL | E32 | link error TIMEOUT_AN_ATTEMPTS at port 8 | 2 | 5 | 16 | 0x0 | 0x19a48e8f31c | SS | 0xb5 | 1.6 | 2.0 | 0xbb | 8 | 255 | 255 | 255 | 1
test_result-TCP_FT_PART2-2025-11-03_08-53-15.100.yaml | UBB_1 | T38S7TBA0090543001D | 1 | 8 | c8:00.0 | ETH_IDLE_FAIL | E32 | link error TIMEOUT_AN_ATTEMPTS at port 8 | 2 | 5 | 17 | 0x0 | 0x19a48ea2710 | SS | 0xb5 | 1.6 | 2.0 | 0xbb | 8 | 255 | 255 | 255 | 1
test_result-TCP_DDR_STRESS-2025-11-03_08-42-00.558.yaml | UBB_1 | T38S7TBA0090543001D | 1 |  |  |  |  | PASS
test_result-TCP_FT_BURNIN-2025-11-03_09-18-55.517.yaml | UBB_1 | T38S7TBA0090543001D | 1 | 8 | c8:00.0 | ETH_IDLE_FAIL | E32 | link error TIMEOUT_AN_ATTEMPTS at port 8 | 2 | 6 | 16 | 0x0 | 0x19a48f069f2 | SS | 0xb5 | 1.6 | 2.0 | 0xbb | 8 | 255 | 255 | 255 | 0
test_result-TCP_FT_BURNIN-2025-11-03_09-18-55.517.yaml | UBB_1 | T38S7TBA0090543001D | 1 | 8 | c8:00.0 | ETH_IDLE_FAIL | E32 | link error TIMEOUT_AN_ATTEMPTS at port 8 | 2 | 6 | 17 | 0x0 | 0x19a48f18dd2 | SS | 0xb5 | 1.6 | 2.0 | 0xbb | 8 | 255 | 255 | 255 | 0
test_result-TCP_FT_BURNIN-2025-11-03_09-18-55.517.yaml | UBB_1 | T38S7TBA0090543001D | 1 | 8 | c8:00.0 | ETH_IDLE_FAIL | E32 | link error TIMEOUT_AN_ATTEMPTS at port 8 | 2 | 6 | 16 | 0x0 | 0x19a48f7917b | SS | 0xb5 | 1.6 | 2.0 | 0xbb | 8 | 255 | 255 | 255 | 1
test_result-TCP_FT_BURNIN-2025-11-03_09-18-55.517.yaml | UBB_1 | T38S7TBA0090543001D | 1 | 8 | c8:00.0 | ETH_IDLE_FAIL | E32 | link error TIMEOUT_AN_ATTEMPTS at port 8 | 2 | 6 | 17 | 0x0 | 0x19a48f8b515 | SS | 0xb5 | 1.6 | 2.0 | 0xbb | 8 | 255 | 255 | 255 | 1
test_result-TCP_FT_PART1-2025-11-03_08-04-10.170.yaml | UBB_1 | T38S7TBA0090543001D | 1 |  |  |  |  | PASS
test_result-TCP_ETH_STRESS-2025-11-03_08-20-35.721.yaml | UBB_1 | T38S7TBA0090543001D | 1 | 8 | c8:00.0 | ETH_IDLE_FAIL | E32 | link error TIMEOUT_AN_ATTEMPTS at port 8 | 1 | 2 | 16 | 0x0 | 0x19a48c014e3 | SS | 0xb5 | 1.6 | 2.0 | 0xbb | 8 | 255 | 255 | 255 | 0
test_result-TCP_ETH_STRESS-2025-11-03_08-20-35.721.yaml | UBB_1 | T38S7TBA0090543001D | 1 | 8 | c8:00.0 | ETH_IDLE_FAIL | E32 | link error TIMEOUT_AN_ATTEMPTS at port 8 | 1 | 2 | 17 | 0x0 | 0x19a48c10687 | SS | 0xb5 | 1.6 | 2.0 | 0xbb | 8 | 255 | 255 | 255 | 0
test_result-TCP_ETH_STRESS-2025-11-03_08-20-35.721.yaml | UBB_1 | T38S7TBA0090543001D | 1 | 8 | c8:00.0 | ETH_IDLE_FAIL | E32 | link error TIMEOUT_AN_ATTEMPTS at port 8 | 1 | 2 | 16 | 0x0 | 0x19a48c31d08 | SS | 0xb5 | 1.6 | 2.0 | 0xbb | 8 | 255 | 255 | 255 | 1
test_result-TCP_ETH_STRESS-2025-11-03_08-20-35.721.yaml | UBB_1 | T38S7TBA0090543001D | 1 | 8 | c8:00.0 | ETH_IDLE_FAIL | E32 | link error TIMEOUT_AN_ATTEMPTS at port 8 | 1 | 2 | 17 | 0x0 | 0x19a48c40ea8 | SS | 0xb5 | 1.6 | 2.0 | 0xbb | 8 | 255 | 255 | 255 | 1
test_result-TCP_ETH_STRESS-2025-11-03_08-20-35.721.yaml | UBB_1 | T38S7TBA0090543001D | 1 | 8 | c8:00.0 | ETH_IDLE_FAIL | E32 | link error TIMEOUT_AN_ATTEMPTS at port 8 | 1 | 2 | 16 | 0x0 | 0x19a48c6125e | SS | 0xb5 | 1.6 | 2.0 | 0xbb | 8 | 255 | 255 | 255 | 2
test_result-TCP_ETH_STRESS-2025-11-03_08-20-35.721.yaml | UBB_1 | T38S7TBA0090543001D | 1 | 8 | c8:00.0 | ETH_IDLE_FAIL | E32 | link error TIMEOUT_AN_ATTEMPTS at port 8 | 1 | 2 | 17 | 0x0 | 0x19a48c7043c | SS | 0xb5 | 1.6 | 2.0 | 0xbb | 8 | 255 | 255 | 255 | 2
test_result-TCP_ETH_STRESS-2025-11-03_08-20-35.721.yaml | UBB_1 | T38S7TBA0090543001D | 1 | 8 | c8:00.0 | ETH_IDLE_FAIL | E32 | link error TIMEOUT_AN_ATTEMPTS at port 8 | 1 | 2 | 16 | 0x0 | 0x19a48c90a7b | SS | 0xb5 | 1.6 | 2.0 | 0xbb | 8 | 255 | 255 | 255 | 3
test_result-TCP_ETH_STRESS-2025-11-03_08-20-35.721.yaml | UBB_1 | T38S7TBA0090543001D | 1 | 8 | c8:00.0 | ETH_IDLE_FAIL | E32 | link error TIMEOUT_AN_ATTEMPTS at port 8 | 1 | 2 | 17 | 0x0 | 0x19a48c9fc4d | SS | 0xb5 | 1.6 | 2.0 | 0xbb | 8 | 255 | 255 | 255 | 3
test_result-TCP_ETH_STRESS-2025-11-03_08-20-35.721.yaml | UBB_1 | T38S7TBA0090543001D | 1 | 8 | c8:00.0 | ETH_IDLE_FAIL | E32 | link error TIMEOUT_AN_ATTEMPTS at port 8 | 1 | 2 | 16 | 0x0 | 0x19a48cbfdd5 | SS | 0xb5 | 1.6 | 2.0 | 0xbb | 8 | 255 | 255 | 255 | 4
test_result-TCP_ETH_STRESS-2025-11-03_08-20-35.721.yaml | UBB_1 | T38S7TBA0090543001D | 1 | 8 | c8:00.0 | ETH_IDLE_FAIL | E32 | link error TIMEOUT_AN_ATTEMPTS at port 8 | 1 | 2 | 17 | 0x0 | 0x19a48ccef76 | SS | 0xb5 | 1.6 | 2.0 | 0xbb | 8 | 255 | 255 | 255 | 4
test_result-TCP_FT_PART2-2025-11-05_10-28-19.817.yaml | UBB_3 | T38S7TBA0090543001D | 3 |  |  |  |  | PASS
test_result-TCP_DDR_STRESS-2025-11-05_10-15-52.447.yaml | UBB_3 | T38S7TBA0090543001D | 3 |  |  |  |  | PASS
test_result-TCP_FT_BURNIN-2025-11-05_10-55-16.082.yaml | UBB_3 | T38S7TBA0090543001D | 3 |  |  |  |  | PASS
test_result-TCP_FT_PART1-2025-11-05_09-35-34.684.yaml | UBB_3 | T38S7TBA0090543001D | 3 |  |  |  |  | PASS
test_result-TCP_ETH_STRESS-2025-11-05_09-52-13.533.yaml | UBB_3 | T38S7TBA0090543001D | 3 |  |  |  |  | PASS
test_result-TCP_FT_PART2-2025-11-12_02-02-12.161.yaml | UBB_1 | T38S7TBA0090543001D | 1 | 8 | c8:00.0 | ETH_IDLE_FAIL | E32 | link error TIMEOUT_AN_ATTEMPTS at port 8 | 2 | 5 | 16 | 0x0 | 0x19a75c8e35c | SS | 0xb5 | 1.6 | 2.0 | 0xbb | 8 | 255 | 255 | 255 | 1
test_result-TCP_FT_PART2-2025-11-12_02-02-12.161.yaml | UBB_1 | T38S7TBA0090543001D | 1 | 8 | c8:00.0 | ETH_IDLE_FAIL | E32 | link error TIMEOUT_AN_ATTEMPTS at port 8 | 2 | 5 | 17 | 0x0 | 0x19a75ca5c22 | SS | 0xb5 | 1.6 | 2.0 | 0xbb | 8 | 255 | 255 | 255 | 1
test_result-TCP_FT_PART2-2025-11-12_02-02-12.161.yaml | UBB_1 | T38S7TBA0090543001D | 1 | 8 | c8:00.0 | ETH_IDLE_FAIL | E32 | state change {'an_postcode': '2882338822 => 2882338826', 'retrains': '4 => 6', 'heartbeat': 'False => True', 'uncorr_cw': '15 => 18'} at port 10 | 2 | 5 | 17 | 0x0 | 0x19a75ca8085 | SS | 0xb5 | 1.6 | 2.0 | 0xbb | 10 | 255 | 255 | 255 | 1
test_result-TCP_DDR_STRESS-2025-11-12_01-50-11.147.yaml | UBB_1 | T38S7TBA0090543001D | 1 |  |  |  |  | PASS
test_result-TCP_FT_BURNIN-2025-11-12_02-28-55.691.yaml | UBB_1 | T38S7TBA0090543001D | 1 | 8 | c8:00.0 | ETH_IDLE_FAIL | E32 | link error TIMEOUT_AN_ATTEMPTS at port 8 | 2 | 6 | 16 | 0x0 | 0x19a75d1c94c | SS | 0xb5 | 1.6 | 2.0 | 0xbb | 8 | 255 | 255 | 255 | 0
test_result-TCP_FT_BURNIN-2025-11-12_02-28-55.691.yaml | UBB_1 | T38S7TBA0090543001D | 1 | 8 | c8:00.0 | ETH_IDLE_FAIL | E32 | link error TIMEOUT_AN_ATTEMPTS at port 8 | 2 | 6 | 17 | 0x0 | 0x19a75d3265d | SS | 0xb5 | 1.6 | 2.0 | 0xbb | 8 | 255 | 255 | 255 | 0
test_result-TCP_FT_BURNIN-2025-11-12_02-28-55.691.yaml | UBB_1 | T38S7TBA0090543001D | 1 | 8 | c8:00.0 | ETH_IDLE_FAIL | E32 | link error TIMEOUT_AN_ATTEMPTS at port 8 | 2 | 6 | 16 | 0x0 | 0x19a75d9648d | SS | 0xb5 | 1.6 | 2.0 | 0xbb | 8 | 255 | 255 | 255 | 1
test_result-TCP_FT_BURNIN-2025-11-12_02-28-55.691.yaml | UBB_1 | T38S7TBA0090543001D | 1 | 8 | c8:00.0 | ETH_IDLE_FAIL | E32 | link error TIMEOUT_AN_ATTEMPTS at port 8 | 2 | 6 | 17 | 0x0 | 0x19a75dac169 | SS | 0xb5 | 1.6 | 2.0 | 0xbb | 8 | 255 | 255 | 255 | 1
test_result-TCP_FT_PART1-2025-11-12_01-11-50.053.yaml | UBB_1 | T38S7TBA0090543001D | 1 |  |  |  |  | PASS
test_result-TCP_ETH_STRESS-2025-11-12_01-28-36.875.yaml | UBB_1 | T38S7TBA0090543001D | 1 | 8 | c8:00.0 | ETH_IDLE_FAIL | E32 | link error TIMEOUT_AN_ATTEMPTS at port 8 | 1 | 2 | 16 | 0x0 | 0x19a759fd436 | SS | 0xb5 | 1.6 | 2.0 | 0xbb | 8 | 255 | 255 | 255 | 0
test_result-TCP_ETH_STRESS-2025-11-12_01-28-36.875.yaml | UBB_1 | T38S7TBA0090543001D | 1 | 8 | c8:00.0 | ETH_IDLE_FAIL | E32 | link error TIMEOUT_AN_ATTEMPTS at port 8 | 1 | 2 | 17 | 0x0 | 0x19a75a0cef9 | SS | 0xb5 | 1.6 | 2.0 | 0xbb | 8 | 255 | 255 | 255 | 0
test_result-TCP_ETH_STRESS-2025-11-12_01-28-36.875.yaml | UBB_1 | T38S7TBA0090543001D | 1 | 8 | c8:00.0 | ETH_IDLE_FAIL | E32 | state change {'retrains': '1 => 3', 'uncorr_cw': '3 => 9'} at port 10 | 1 | 2 | 17 | 0x0 | 0x19a75a0d285 | SS | 0xb5 | 1.6 | 2.0 | 0xbb | 10 | 255 | 255 | 255 | 0
test_result-TCP_ETH_STRESS-2025-11-12_01-28-36.875.yaml | UBB_1 | T38S7TBA0090543001D | 1 | 8 | c8:00.0 | ETH_IDLE_FAIL | E32 | link error TIMEOUT_AN_ATTEMPTS at port 8 | 1 | 2 | 16 | 0x0 | 0x19a75a2dde0 | SS | 0xb5 | 1.6 | 2.0 | 0xbb | 8 | 255 | 255 | 255 | 1
test_result-TCP_ETH_STRESS-2025-11-12_01-28-36.875.yaml | UBB_1 | T38S7TBA0090543001D | 1 | 8 | c8:00.0 | ETH_IDLE_FAIL | E32 | link error TIMEOUT_AN_ATTEMPTS at port 8 | 1 | 2 | 17 | 0x0 | 0x19a75a3d5aa | SS | 0xb5 | 1.6 | 2.0 | 0xbb | 8 | 255 | 255 | 255 | 1
test_result-TCP_ETH_STRESS-2025-11-12_01-28-36.875.yaml | UBB_1 | T38S7TBA0090543001D | 1 | 8 | c8:00.0 | ETH_IDLE_FAIL | E32 | link error TIMEOUT_AN_ATTEMPTS at port 8 | 1 | 2 | 16 | 0x0 | 0x19a75a5df4c | SS | 0xb5 | 1.6 | 2.0 | 0xbb | 8 | 255 | 255 | 255 | 2
test_result-TCP_ETH_STRESS-2025-11-12_01-28-36.875.yaml | UBB_1 | T38S7TBA0090543001D | 1 | 8 | c8:00.0 | ETH_IDLE_FAIL | E32 | link error TIMEOUT_AN_ATTEMPTS at port 8 | 1 | 2 | 17 | 0x0 | 0x19a75a6da50 | SS | 0xb5 | 1.6 | 2.0 | 0xbb | 8 | 255 | 255 | 255 | 2
test_result-TCP_ETH_STRESS-2025-11-12_01-28-36.875.yaml | UBB_1 | T38S7TBA0090543001D | 1 | 8 | c8:00.0 | ETH_IDLE_FAIL | E32 | state change {'an_postcode': '2882338822 => 2882338826', 'retrains': '0 => 2', 'heartbeat': 'False => True', 'uncorr_cw': '3 => 6'} at port 10 | 1 | 2 | 17 | 0x0 | 0x19a75a6dde2 | SS | 0xb5 | 1.6 | 2.0 | 0xbb | 10 | 255 | 255 | 255 | 2
test_result-TCP_ETH_STRESS-2025-11-12_01-28-36.875.yaml | UBB_1 | T38S7TBA0090543001D | 1 | 8 | c8:00.0 | ETH_STREAM_APP_FAIL | E33 | ERROR: (1, 4, 0, 0) ETH10 Uncorrected codewords: 3 | 1 | 2 | 18 | 0x0 | 0x19a75a7ad0d | SS | 0xb5 | 1.6 | 2.0 | 0xbb | 10 | 255 | 255 | 255 | 2
test_result-TCP_ETH_STRESS-2025-11-12_01-28-36.875.yaml | UBB_1 | T38S7TBA0090543001D | 1 | 8 | c8:00.0 | ETH_IDLE_FAIL | E32 | link error TIMEOUT_AN_ATTEMPTS at port 8 | 1 | 2 | 16 | 0x0 | 0x19a75abee7c | SS | 0xb5 | 1.6 | 2.0 | 0xbb | 8 | 255 | 255 | 255 | 4
test_result-TCP_ETH_STRESS-2025-11-12_01-28-36.875.yaml | UBB_1 | T38S7TBA0090543001D | 1 | 8 | c8:00.0 | ETH_IDLE_FAIL | E32 | link error TIMEOUT_AN_ATTEMPTS at port 8 | 1 | 2 | 17 | 0x0 | 0x19a75ace957 | SS | 0xb5 | 1.6 | 2.0 | 0xbb | 8 | 255 | 255 | 255 | 4
test_result-TCP_ETH_STRESS-2025-11-12_01-28-36.875.yaml | UBB_1 | T38S7TBA0090543001D | 1 | 8 | c8:00.0 | ETH_IDLE_FAIL | E32 | state change {'retrains': '0 => 1', 'uncorr_cw': '0 => 3'} at port 10 | 1 | 2 | 17 | 0x0 | 0x19a75acecec | SS | 0xb5 | 1.6 | 2.0 | 0xbb | 10 | 255 | 255 | 255 | 4
test_result-TCP_FT_PART2-2025-11-03_08-53-15.100.yaml | UBB_2 | T38S7TBA0090543001G | 2 |  |  |  |  | PASS
test_result-TCP_DDR_STRESS-2025-11-03_08-42-00.558.yaml | UBB_2 | T38S7TBA0090543001G | 2 |  |  |  |  | PASS
test_result-TCP_FT_BURNIN-2025-11-03_09-18-55.517.yaml | UBB_2 | T38S7TBA0090543001G | 2 |  |  |  |  | PASS
test_result-TCP_FT_PART1-2025-11-03_08-04-10.170.yaml | UBB_2 | T38S7TBA0090543001G | 2 |  |  |  |  | PASS
test_result-TCP_ETH_STRESS-2025-11-03_08-20-35.721.yaml | UBB_2 | T38S7TBA0090543001G | 2 |  |  |  |  | PASS
test_result-TCP_FT_PART2-2025-11-10_08-58-22.612.yaml | UBB_2 | T38S7TBA0090543001G | 2 |  |  |  |  | PASS
test_result-TCP_DDR_STRESS-2025-11-10_08-48-03.118.yaml | UBB_2 | T38S7TBA0090543001G | 2 |  |  |  |  | PASS
test_result-TCP_FT_BURNIN-2025-11-10_09-22-36.349.yaml | UBB_2 | T38S7TBA0090543001G | 2 |  |  |  |  | PASS
test_result-TCP_FT_PART1-2025-11-10_08-10-52.600.yaml | UBB_2 | T38S7TBA0090543001G | 2 |  |  |  |  | PASS
test_result-TCP_ETH_STRESS-2025-11-10_08-26-48.437.yaml | UBB_2 | T38S7TBA0090543001G | 2 |  |  |  |  | PASS
test_result-TCP_FT_PART2-2025-11-03_08-53-15.100.yaml | UBB_3 | T38S7TBA0090543001N | 3 | 8 | 08:00.0 | ETH_IDLE_FAIL | E32 | link error TIMEOUT_AN_ATTEMPTS at port 8 | 2 | 5 | 16 | 0x0 | 0x19a48e8cf45 | TT | 0xbb | 1.6 | 2.0 | 0xbb | 8 | 255 | 255 | 255 | 1
test_result-TCP_FT_PART2-2025-11-03_08-53-15.100.yaml | UBB_3 | T38S7TBA0090543001N | 3 | 8 | 08:00.0 | ETH_IDLE_FAIL | E32 | link error TIMEOUT_AN_ATTEMPTS at port 8 | 2 | 5 | 17 | 0x0 | 0x19a48ea024d | TT | 0xbb | 1.6 | 2.0 | 0xbb | 8 | 255 | 255 | 255 | 1
test_result-TCP_DDR_STRESS-2025-11-03_08-42-00.558.yaml | UBB_3 | T38S7TBA0090543001N | 3 |  |  |  |  | PASS
test_result-TCP_FT_BURNIN-2025-11-03_09-18-55.517.yaml | UBB_3 | T38S7TBA0090543001N | 3 | 8 | 08:00.0 | ETH_IDLE_FAIL | E32 | link error TIMEOUT_AN_ATTEMPTS at port 8 | 2 | 6 | 16 | 0x0 | 0x19a48f08660 | TT | 0xbb | 1.6 | 2.0 | 0xbb | 8 | 255 | 255 | 255 | 0
test_result-TCP_FT_BURNIN-2025-11-03_09-18-55.517.yaml | UBB_3 | T38S7TBA0090543001N | 3 | 8 | 08:00.0 | ETH_IDLE_FAIL | E32 | link error TIMEOUT_AN_ATTEMPTS at port 8 | 2 | 6 | 17 | 0x0 | 0x19a48f1aa4b | TT | 0xbb | 1.6 | 2.0 | 0xbb | 8 | 255 | 255 | 255 | 0
test_result-TCP_FT_BURNIN-2025-11-03_09-18-55.517.yaml | UBB_3 | T38S7TBA0090543001N | 3 | 8 | 08:00.0 | ETH_IDLE_FAIL | E32 | link error TIMEOUT_AN_ATTEMPTS at port 8 | 2 | 6 | 16 | 0x0 | 0x19a48f7ae09 | TT | 0xbb | 1.6 | 2.0 | 0xbb | 8 | 255 | 255 | 255 | 1
test_result-TCP_FT_BURNIN-2025-11-03_09-18-55.517.yaml | UBB_3 | T38S7TBA0090543001N | 3 | 8 | 08:00.0 | ETH_IDLE_FAIL | E32 | link error TIMEOUT_AN_ATTEMPTS at port 8 | 2 | 6 | 17 | 0x0 | 0x19a48f8d1bd | TT | 0xbb | 1.6 | 2.0 | 0xbb | 8 | 255 | 255 | 255 | 1
test_result-TCP_FT_PART1-2025-11-03_08-04-10.170.yaml | UBB_3 | T38S7TBA0090543001N | 3 |  |  |  |  | PASS
test_result-TCP_ETH_STRESS-2025-11-03_08-20-35.721.yaml | UBB_3 | T38S7TBA0090543001N | 3 | 8 | 08:00.0 | ETH_IDLE_FAIL | E32 | link error TIMEOUT_AN_ATTEMPTS at port 8 | 1 | 2 | 16 | 0x0 | 0x19a48c011a9 | TT | 0xbb | 1.6 | 2.0 | 0xbb | 8 | 255 | 255 | 255 | 0
test_result-TCP_ETH_STRESS-2025-11-03_08-20-35.721.yaml | UBB_3 | T38S7TBA0090543001N | 3 | 8 | 08:00.0 | ETH_IDLE_FAIL | E32 | link error TIMEOUT_AN_ATTEMPTS at port 8 | 1 | 2 | 17 | 0x0 | 0x19a48c102f1 | TT | 0xbb | 1.6 | 2.0 | 0xbb | 8 | 255 | 255 | 255 | 0
test_result-TCP_ETH_STRESS-2025-11-03_08-20-35.721.yaml | UBB_3 | T38S7TBA0090543001N | 3 | 8 | 08:00.0 | ETH_IDLE_FAIL | E32 | link error TIMEOUT_AN_ATTEMPTS at port 8 | 1 | 2 | 16 | 0x0 | 0x19a48c31a28 | TT | 0xbb | 1.6 | 2.0 | 0xbb | 8 | 255 | 255 | 255 | 1
test_result-TCP_ETH_STRESS-2025-11-03_08-20-35.721.yaml | UBB_3 | T38S7TBA0090543001N | 3 | 8 | 08:00.0 | ETH_IDLE_FAIL | E32 | link error TIMEOUT_AN_ATTEMPTS at port 8 | 1 | 2 | 17 | 0x0 | 0x19a48c40b1d | TT | 0xbb | 1.6 | 2.0 | 0xbb | 8 | 255 | 255 | 255 | 1
test_result-TCP_ETH_STRESS-2025-11-03_08-20-35.721.yaml | UBB_3 | T38S7TBA0090543001N | 3 | 8 | 08:00.0 | ETH_IDLE_FAIL | E32 | link error TIMEOUT_AN_ATTEMPTS at port 8 | 1 | 2 | 16 | 0x0 | 0x19a48c60f78 | TT | 0xbb | 1.6 | 2.0 | 0xbb | 8 | 255 | 255 | 255 | 2
test_result-TCP_ETH_STRESS-2025-11-03_08-20-35.721.yaml | UBB_3 | T38S7TBA0090543001N | 3 | 8 | 08:00.0 | ETH_IDLE_FAIL | E32 | link error TIMEOUT_AN_ATTEMPTS at port 8 | 1 | 2 | 17 | 0x0 | 0x19a48c700a2 | TT | 0xbb | 1.6 | 2.0 | 0xbb | 8 | 255 | 255 | 255 | 2
test_result-TCP_ETH_STRESS-2025-11-03_08-20-35.721.yaml | UBB_3 | T38S7TBA0090543001N | 3 | 8 | 08:00.0 | ETH_IDLE_FAIL | E32 | link error TIMEOUT_AN_ATTEMPTS at port 8 | 1 | 2 | 16 | 0x0 | 0x19a48c90792 | TT | 0xbb | 1.6 | 2.0 | 0xbb | 8 | 255 | 255 | 255 | 3
test_result-TCP_ETH_STRESS-2025-11-03_08-20-35.721.yaml | UBB_3 | T38S7TBA0090543001N | 3 | 8 | 08:00.0 | ETH_IDLE_FAIL | E32 | link error TIMEOUT_AN_ATTEMPTS at port 8 | 1 | 2 | 17 | 0x0 | 0x19a48c9f88e | TT | 0xbb | 1.6 | 2.0 | 0xbb | 8 | 255 | 255 | 255 | 3
test_result-TCP_ETH_STRESS-2025-11-03_08-20-35.721.yaml | UBB_3 | T38S7TBA0090543001N | 3 | 8 | 08:00.0 | ETH_IDLE_FAIL | E32 | link error TIMEOUT_AN_ATTEMPTS at port 8 | 1 | 2 | 16 | 0x0 | 0x19a48cbfaf3 | TT | 0xbb | 1.6 | 2.0 | 0xbb | 8 | 255 | 255 | 255 | 4
test_result-TCP_ETH_STRESS-2025-11-03_08-20-35.721.yaml | UBB_3 | T38S7TBA0090543001N | 3 | 8 | 08:00.0 | ETH_IDLE_FAIL | E32 | link error TIMEOUT_AN_ATTEMPTS at port 8 | 1 | 2 | 17 | 0x0 | 0x19a48ccebec | TT | 0xbb | 1.6 | 2.0 | 0xbb | 8 | 255 | 255 | 255 | 4
test_result-TCP_FT_PART2-2025-11-03_03-37-59.973.yaml | UBB_3 | T38S7TBA0090543001N | 3 |  |  |  |  | PASS
test_result-TCP_DDR_STRESS-2025-11-03_03-27-34.167.yaml | UBB_3 | T38S7TBA0090543001N | 3 |  |  |  |  | PASS
test_result-TCP_FT_BURNIN-2025-11-03_04-02-12.983.yaml | UBB_3 | T38S7TBA0090543001N | 3 |  |  |  |  | PASS
test_result-TCP_FT_PART1-2025-11-03_02-50-20.294.yaml | UBB_3 | T38S7TBA0090543001N | 3 |  |  |  |  | PASS
test_result-TCP_ETH_STRESS-2025-11-03_03-06-19.699.yaml | UBB_3 | T38S7TBA0090543001N | 3 |  |  |  |  | PASS
test_result-TCP_FT_PART2-2025-11-10_07-43-17.639.yaml | UBB_1 | T38S7TBA0090543001N | 1 |  |  |  |  | PASS
test_result-TCP_DDR_STRESS-2025-11-10_07-32-46.788.yaml | UBB_1 | T38S7TBA0090543001N | 1 |  |  |  |  | PASS
test_result-TCP_FT_BURNIN-2025-11-10_08-07-34.542.yaml | UBB_1 | T38S7TBA0090543001N | 1 |  |  |  |  | PASS
test_result-TCP_FT_PART1-2025-11-10_06-55-36.873.yaml | UBB_1 | T38S7TBA0090543001N | 1 |  |  |  |  | PASS
test_result-TCP_ETH_STRESS-2025-11-10_07-11-38.704.yaml | UBB_1 | T38S7TBA0090543001N | 1 |  |  |  |  | PASS
test_result-TCP_FT_PART2-2025-11-03_08-53-15.100.yaml | UBB_4 | T38S7TBA0090543001C | 4 |  |  |  |  | PASS
test_result-TCP_DDR_STRESS-2025-11-03_08-42-00.558.yaml | UBB_4 | T38S7TBA0090543001C | 4 |  |  |  |  | PASS
test_result-TCP_FT_BURNIN-2025-11-03_09-18-55.517.yaml | UBB_4 | T38S7TBA0090543001C | 4 |  |  |  |  | PASS
test_result-TCP_FT_PART1-2025-11-03_08-04-10.170.yaml | UBB_4 | T38S7TBA0090543001C | 4 |  |  |  |  | PASS
test_result-TCP_ETH_STRESS-2025-11-03_08-20-35.721.yaml | UBB_4 | T38S7TBA0090543001C | 4 |  |  |  |  | PASS
test_result-TCP_FT_PART2-2025-11-03_03-37-59.973.yaml | UBB_4 | T38S7TBA0090543001C | 4 |  |  |  |  | PASS
test_result-TCP_DDR_STRESS-2025-11-03_03-27-34.167.yaml | UBB_4 | T38S7TBA0090543001C | 4 |  |  |  |  | PASS
test_result-TCP_FT_BURNIN-2025-11-03_04-02-12.983.yaml | UBB_4 | T38S7TBA0090543001C | 4 |  |  |  |  | PASS
test_result-TCP_FT_PART1-2025-11-03_02-50-20.294.yaml | UBB_4 | T38S7TBA0090543001C | 4 |  |  |  |  | PASS
test_result-TCP_ETH_STRESS-2025-11-03_03-06-19.699.yaml | UBB_4 | T38S7TBA0090543001C | 4 |  |  |  |  | PASS
test_result-TCP_FT_PART2-2025-11-12_02-02-12.161.yaml | UBB_2 | T38S7TBA0090543001C | 2 |  |  |  |  | PASS
test_result-TCP_DDR_STRESS-2025-11-12_01-50-11.147.yaml | UBB_2 | T38S7TBA0090543001C | 2 |  |  |  |  | PASS
test_result-TCP_FT_BURNIN-2025-11-12_02-28-55.691.yaml | UBB_2 | T38S7TBA0090543001C | 2 |  |  |  |  | PASS
test_result-TCP_FT_PART1-2025-11-12_01-11-50.053.yaml | UBB_2 | T38S7TBA0090543001C | 2 |  |  |  |  | PASS
test_result-TCP_ETH_STRESS-2025-11-12_01-28-36.875.yaml | UBB_2 | T38S7TBA0090543001C | 2 |  |  |  |  | PASS
test_result-TCP_FT_PART2-2025-11-03_10-47-37.730.yaml | UBB_1 | T38S7TBA0090543001B | 1 |  |  |  |  | PASS
test_result-TCP_DDR_STRESS-2025-11-03_10-35-46.232.yaml | UBB_1 | T38S7TBA0090543001B | 1 |  |  |  |  | PASS
test_result-TCP_FT_BURNIN-2025-11-03_11-14-33.224.yaml | UBB_1 | T38S7TBA0090543001B | 1 |  |  |  |  | PASS
test_result-TCP_FT_PART1-2025-11-03_09-55-32.004.yaml | UBB_1 | T38S7TBA0090543001B | 1 |  |  |  |  | PASS
test_result-TCP_ETH_STRESS-2025-11-03_10-12-03.634.yaml | UBB_1 | T38S7TBA0090543001B | 1 |  |  |  |  | PASS
test_result-TCP_FT_PART2-2025-11-10_07-47-44.981.yaml | UBB_4 | T38S7TBA0090543001B | 4 |  |  |  |  | PASS
test_result-TCP_DDR_STRESS-2025-11-10_07-37-09.142.yaml | UBB_4 | T38S7TBA0090543001B | 4 |  |  |  |  | PASS
test_result-TCP_FT_BURNIN-2025-11-10_08-12-11.692.yaml | UBB_4 | T38S7TBA0090543001B | 4 |  |  |  |  | PASS
test_result-TCP_FT_PART1-2025-11-10_06-59-41.241.yaml | UBB_4 | T38S7TBA0090543001B | 4 |  |  |  |  | PASS
test_result-TCP_ETH_STRESS-2025-11-10_07-15-49.125.yaml | UBB_4 | T38S7TBA0090543001B | 4 |  |  |  |  | PASS
test_result-TCP_FT_PART2-2025-11-03_10-47-37.730.yaml | UBB_2 | T38S7TBA0090543001K | 2 |  |  |  |  | PASS
test_result-TCP_DDR_STRESS-2025-11-03_10-35-46.232.yaml | UBB_2 | T38S7TBA0090543001K | 2 |  |  |  |  | PASS
test_result-TCP_FT_BURNIN-2025-11-03_11-14-33.224.yaml | UBB_2 | T38S7TBA0090543001K | 2 |  |  |  |  | PASS
test_result-TCP_FT_PART1-2025-11-03_09-55-32.004.yaml | UBB_2 | T38S7TBA0090543001K | 2 |  |  |  |  | PASS
test_result-TCP_ETH_STRESS-2025-11-03_10-12-03.634.yaml | UBB_2 | T38S7TBA0090543001K | 2 |  |  |  |  | PASS
test_result-TCP_FT_PART2-2025-11-10_18-23-40.925.yaml | UBB_4 | T38S7TBA0090543001K | 4 |  |  |  |  | PASS
test_result-TCP_DDR_STRESS-2025-11-10_18-11-48.759.yaml | UBB_4 | T38S7TBA0090543001K | 4 |  |  |  |  | PASS
test_result-TCP_FT_BURNIN-2025-11-10_18-50-35.163.yaml | UBB_4 | T38S7TBA0090543001K | 4 |  |  |  |  | PASS
test_result-TCP_FT_PART1-2025-11-10_17-31-29.949.yaml | UBB_4 | T38S7TBA0090543001K | 4 |  |  |  |  | PASS
test_result-TCP_ETH_STRESS-2025-11-10_17-47-54.753.yaml | UBB_4 | T38S7TBA0090543001K | 4 |  |  |  |  | PASS
test_result-TCP_FT_PART2-2025-11-03_10-47-37.730.yaml | UBB_3 | T38S7TBA0090543001L | 3 |  |  |  |  | PASS
test_result-TCP_DDR_STRESS-2025-11-03_10-35-46.232.yaml | UBB_3 | T38S7TBA0090543001L | 3 |  |  |  |  | PASS
test_result-TCP_FT_BURNIN-2025-11-03_11-14-33.224.yaml | UBB_3 | T38S7TBA0090543001L | 3 |  |  |  |  | PASS
test_result-TCP_FT_PART1-2025-11-03_09-55-32.004.yaml | UBB_3 | T38S7TBA0090543001L | 3 |  |  |  |  | PASS
test_result-TCP_ETH_STRESS-2025-11-03_10-12-03.634.yaml | UBB_3 | T38S7TBA0090543001L | 3 |  |  |  |  | PASS
test_result-TCP_FT_PART2-2025-11-10_18-23-40.925.yaml | UBB_2 | T38S7TBA0090543001L | 2 |  |  |  |  | PASS
test_result-TCP_DDR_STRESS-2025-11-10_18-11-48.759.yaml | UBB_2 | T38S7TBA0090543001L | 2 |  |  |  |  | PASS
test_result-TCP_FT_BURNIN-2025-11-10_18-50-35.163.yaml | UBB_2 | T38S7TBA0090543001L | 2 |  |  |  |  | PASS
test_result-TCP_FT_PART1-2025-11-10_17-31-29.949.yaml | UBB_2 | T38S7TBA0090543001L | 2 |  |  |  |  | PASS
test_result-TCP_ETH_STRESS-2025-11-10_17-47-54.753.yaml | UBB_2 | T38S7TBA0090543001L | 2 |  |  |  |  | PASS
test_result-TCP_FT_PART2-2025-11-03_10-47-37.730.yaml | UBB_4 | T38S7TBA0090543001H | 4 |  |  |  |  | PASS
test_result-TCP_DDR_STRESS-2025-11-03_10-35-46.232.yaml | UBB_4 | T38S7TBA0090543001H | 4 |  |  |  |  | PASS
test_result-TCP_FT_BURNIN-2025-11-03_11-14-33.224.yaml | UBB_4 | T38S7TBA0090543001H | 4 |  |  |  |  | PASS
test_result-TCP_FT_PART1-2025-11-03_09-55-32.004.yaml | UBB_4 | T38S7TBA0090543001H | 4 |  |  |  |  | PASS
test_result-TCP_ETH_STRESS-2025-11-03_10-12-03.634.yaml | UBB_4 | T38S7TBA0090543001H | 4 |  |  |  |  | PASS
test_result-TCP_FT_PART2-2025-11-10_07-43-17.639.yaml | UBB_4 | T38S7TBA0090543001H | 4 |  |  |  |  | PASS
test_result-TCP_DDR_STRESS-2025-11-10_07-32-46.788.yaml | UBB_4 | T38S7TBA0090543001H | 4 |  |  |  |  | PASS
test_result-TCP_FT_BURNIN-2025-11-10_08-07-34.542.yaml | UBB_4 | T38S7TBA0090543001H | 4 |  |  |  |  | PASS
test_result-TCP_FT_PART1-2025-11-10_06-55-36.873.yaml | UBB_4 | T38S7TBA0090543001H | 4 |  |  |  |  | PASS
test_result-TCP_ETH_STRESS-2025-11-10_07-11-38.704.yaml | UBB_4 | T38S7TBA0090543001H | 4 |  |  |  |  | PASS
test_result-TCP_FT_PART2-2025-11-03_06-36-06.169.yaml | UBB_1 | T38S7TBA00905430016 | 1 | 8 | c8:00.0 | ETH_IDLE_FAIL | E32 | state change {'retrains': '2 => 3', 'uncorr_cw': '10 => 13'} at port 10 | 2 | 5 | 17 | 0x0 | 0x19a486c9452 | FF | 0xc0 | 1.6 | 2.0 | 0xbb | 10 | 255 | 255 | 255 | 1
test_result-TCP_DDR_STRESS-2025-11-03_06-24-28.829.yaml | UBB_1 | T38S7TBA00905430016 | 1 |  |  |  |  | PASS
test_result-TCP_FT_BURNIN-2025-11-03_07-02-20.748.yaml | UBB_1 | T38S7TBA00905430016 | 1 | 8 | c8:00.0 | ETH_IDLE_FAIL | E32 | state change {'retrains': '2 => 3', 'uncorr_cw': '6 => 11'} at port 10 | 2 | 6 | 17 | 0x0 | 0x19a487b6e2d | FF | 0xc0 | 1.6 | 2.0 | 0xbb | 10 | 255 | 255 | 255 | 1
test_result-TCP_FT_PART1-2025-11-03_05-23-10.941.yaml | UBB_1 | T38S7TBA00905430016 | 1 |  |  |  |  | PASS
test_result-TCP_ETH_STRESS-2025-11-03_05-39-53.395.yaml | UBB_1 | T38S7TBA00905430016 | 1 | 8 | c8:00.0 | ETH_IDLE_FAIL | E32 | state change {'retrains': '1 => 4', 'uncorr_cw': '3 => 17'} at port 10 | 1 | 2 | 17 | 0x0 | 0x19a482dd112 | FF | 0xc0 | 1.6 | 2.0 | 0xbb | 10 | 255 | 255 | 255 | 0
test_result-TCP_ETH_STRESS-2025-11-03_05-39-53.395.yaml | UBB_1 | T38S7TBA00905430016 | 1 | 8 | c8:00.0 | ETH_IDLE_FAIL | E32 | state change {'an_postcode': '2882338822 => 2882338826', 'retrains': '0 => 1', 'heartbeat': 'False => True'} at port 8 | 1 | 2 | 17 | 0x0 | 0x19a4833bb72 | FF | 0xc0 | 1.6 | 2.0 | 0xbb | 8 | 255 | 255 | 255 | 2
test_result-TCP_ETH_STRESS-2025-11-03_05-39-53.395.yaml | UBB_1 | T38S7TBA00905430016 | 1 | 8 | c8:00.0 | ETH_IDLE_FAIL | E32 | state change {'retrains': '0 => 1', 'uncorr_cw': '0 => 3'} at port 10 | 1 | 2 | 17 | 0x0 | 0x19a4833beb5 | FF | 0xc0 | 1.6 | 2.0 | 0xbb | 10 | 255 | 255 | 255 | 2
test_result-TCP_FT_PART2-2025-11-04_17-58-18.121.yaml | UBB_2 | T38S7TBA00905430016 | 2 | 8 | 88:00.0 | ETH_IDLE_FAIL | E32 | state change {'retrains': '17 => 20', 'uncorr_cw': '80 => 106'} at port 10 | 2 | 5 | 17 | 0x0 | 0x19a4e4b41e6 | FF | 0xc0 | 1.6 | 2.0 | 0xbb | 10 | 255 | 255 | 255 | 1
test_result-TCP_FT_PART2-2025-11-04_17-58-18.121.yaml | UBB_2 | T38S7TBA00905430016 | 2 | 8 | 88:00.0 | ETH_STREAM_APP_FAIL | E33 | ERROR: (2, 4, 0, 0) ETH10 Uncorrected codewords: 3 | 2 | 5 | 18 | 0x0 | 0x19a4e4c9b66 | FF | 0xc0 | 1.6 | 2.0 | 0xbb | 10 | 255 | 255 | 255 | 1
test_result-TCP_DDR_STRESS-2025-11-04_17-45-22.116.yaml | UBB_2 | T38S7TBA00905430016 | 2 |  |  |  |  | PASS
test_result-TCP_FT_BURNIN-2025-11-04_18-26-33.823.yaml | UBB_2 | T38S7TBA00905430016 | 2 | 8 | 88:00.0 | ETH_IDLE_FAIL | E32 | state change {'retrains': '11 => 12', 'uncorr_cw': '52 => 57'} at port 10 | 2 | 6 | 17 | 0x0 | 0x19a4e5429fa | FF | 0xc0 | 1.6 | 2.0 | 0xbb | 10 | 255 | 255 | 255 | 0
test_result-TCP_FT_BURNIN-2025-11-04_18-26-33.823.yaml | UBB_2 | T38S7TBA00905430016 | 2 | 8 | 88:00.0 | ETH_STREAM_APP_FAIL | E33 | ERROR: **** Chip (2, 4, 0, 0) timed out data, time = 13.682716131210327s, errors_found = 0 | 2 | 6 | 18 | 0x0 | 0x19a4e55446b | FF | 0xc0 | 1.6 | 2.0 | 0xbb |  | 255 | 255 | 255 | 0
test_result-TCP_FT_BURNIN-2025-11-04_18-26-33.823.yaml | UBB_2 | T38S7TBA00905430016 | 2 | 8 | 88:00.0 | ETH_IDLE_FAIL | E32 | state change {'retrains': '6 => 8', 'uncorr_cw': '40 => 48'} at port 10 | 2 | 6 | 17 | 0x0 | 0x19a4e5c9907 | FF | 0xc0 | 1.6 | 2.0 | 0xbb | 10 | 255 | 255 | 255 | 1
test_result-TCP_FT_PART1-2025-11-04_17-04-22.325.yaml | UBB_2 | T38S7TBA00905430016 | 2 |  |  |  |  | PASS
test_result-TCP_ETH_STRESS-2025-11-04_17-21-34.672.yaml | UBB_2 | T38S7TBA00905430016 | 2 | 8 | 88:00.0 | ETH_STREAM_APP_FAIL | E33 | ERROR: **** Chip (2, 4, 0, 0) timed out data, time = 10.21693468093872s, errors_found = 0 | 1 | 2 | 18 | 0x0 | 0x19a4e1f6b5c | FF | 0xc0 | 1.6 | 2.0 | 0xbb |  | 255 | 255 | 255 | 0
test_result-TCP_ETH_STRESS-2025-11-04_17-21-34.672.yaml | UBB_2 | T38S7TBA00905430016 | 2 | 8 | 88:00.0 | ETH_IDLE_FAIL | E32 | state change {'an_postcode': '2882338826 => 2882338822', 'retrains': '2 => 4', 'heartbeat': 'True => False', 'uncorr_cw': '9 => 26'} at port 10 | 1 | 2 | 17 | 0x0 | 0x19a4e21b655 | FF | 0xc0 | 1.6 | 2.0 | 0xbb | 10 | 255 | 255 | 255 | 1
test_result-TCP_ETH_STRESS-2025-11-04_17-21-34.672.yaml | UBB_2 | T38S7TBA00905430016 | 2 | 8 | 88:00.0 | ETH_STREAM_APP_FAIL | E33 | ERROR: **** Chip (2, 4, 0, 0) timed out data, time = 10.300663471221924s, errors_found = 0 | 1 | 2 | 18 | 0x0 | 0x19a4e2284f7 | FF | 0xc0 | 1.6 | 2.0 | 0xbb |  | 255 | 255 | 255 | 1
test_result-TCP_ETH_STRESS-2025-11-04_17-21-34.672.yaml | UBB_2 | T38S7TBA00905430016 | 2 | 8 | 88:00.0 | ETH_IDLE_FAIL | E32 | state change {'retrains': '2 => 3', 'uncorr_cw': '10 => 13'} at port 10 | 1 | 2 | 17 | 0x0 | 0x19a4e24cec1 | FF | 0xc0 | 1.6 | 2.0 | 0xbb | 10 | 255 | 255 | 255 | 2
test_result-TCP_ETH_STRESS-2025-11-04_17-21-34.672.yaml | UBB_2 | T38S7TBA00905430016 | 2 | 8 | 88:00.0 | ETH_STREAM_APP_FAIL | E33 | ERROR: (2, 4, 0, 0) ETH10 Uncorrected codewords: 3 | 1 | 2 | 18 | 0x0 | 0x19a4e25a4c7 | FF | 0xc0 | 1.6 | 2.0 | 0xbb | 10 | 255 | 255 | 255 | 2
test_result-TCP_ETH_STRESS-2025-11-04_17-21-34.672.yaml | UBB_2 | T38S7TBA00905430016 | 2 | 8 | 88:00.0 | ETH_IDLE_FAIL | E32 | state change {'retrains': '1 => 2', 'uncorr_cw': '3 => 6'} at port 10 | 1 | 2 | 17 | 0x0 | 0x19a4e2ae5ba | FF | 0xc0 | 1.6 | 2.0 | 0xbb | 10 | 255 | 255 | 255 | 4
test_result-TCP_ETH_STRESS-2025-11-04_17-21-34.672.yaml | UBB_2 | T38S7TBA00905430016 | 2 | 8 | 88:00.0 | ETH_STREAM_APP_FAIL | E33 | ERROR: (2, 4, 0, 0) ETH10 Uncorrected codewords: 3 | 1 | 2 | 18 | 0x0 | 0x19a4e2bd63c | FF | 0xc0 | 1.6 | 2.0 | 0xbb | 10 | 255 | 255 | 255 | 4
test_result-TCP_FT_PART2-2025-11-12_02-02-12.161.yaml | UBB_3 | T38S7TBA00905430016 | 3 | 8 | 08:00.0 | ETH_IDLE_FAIL | E32 | link error TIMEOUT_AN_ATTEMPTS at port 8 | 2 | 5 | 16 | 0x0 | 0x19a75c94da6 | FF | 0xc0 | 1.6 | 2.0 | 0xbb | 8 | 255 | 255 | 255 | 1
test_result-TCP_FT_PART2-2025-11-12_02-02-12.161.yaml | UBB_3 | T38S7TBA00905430016 | 3 | 8 | 08:00.0 | ETH_IDLE_FAIL | E32 | link error TIMEOUT_AN_ATTEMPTS at port 8 | 2 | 5 | 17 | 0x0 | 0x19a75caed1c | FF | 0xc0 | 1.6 | 2.0 | 0xbb | 8 | 255 | 255 | 255 | 1
test_result-TCP_FT_PART2-2025-11-12_02-02-12.161.yaml | UBB_3 | T38S7TBA00905430016 | 3 | 8 | 08:00.0 | ETH_IDLE_FAIL | E32 | state change {'retrains': '5 => 7', 'uncorr_cw': '36 => 45'} at port 10 | 2 | 5 | 17 | 0x0 | 0x19a75cb11c8 | FF | 0xc0 | 1.6 | 2.0 | 0xbb | 10 | 255 | 255 | 255 | 1
test_result-TCP_DDR_STRESS-2025-11-12_01-50-11.147.yaml | UBB_3 | T38S7TBA00905430016 | 3 |  |  |  |  | PASS
test_result-TCP_FT_BURNIN-2025-11-12_02-28-55.691.yaml | UBB_3 | T38S7TBA00905430016 | 3 | 8 | 08:00.0 | ETH_IDLE_FAIL | E32 | link error TIMEOUT_AN_ATTEMPTS at port 8 | 2 | 6 | 16 | 0x0 | 0x19a75d17527 | FF | 0xc0 | 1.6 | 2.0 | 0xbb | 8 | 255 | 255 | 255 | 0
test_result-TCP_FT_BURNIN-2025-11-12_02-28-55.691.yaml | UBB_3 | T38S7TBA00905430016 | 3 | 8 | 08:00.0 | ETH_IDLE_FAIL | E32 | link error TIMEOUT_AN_ATTEMPTS at port 8 | 2 | 6 | 17 | 0x0 | 0x19a75d2d00b | FF | 0xc0 | 1.6 | 2.0 | 0xbb | 8 | 255 | 255 | 255 | 0
test_result-TCP_FT_BURNIN-2025-11-12_02-28-55.691.yaml | UBB_3 | T38S7TBA00905430016 | 3 | 8 | 08:00.0 | ETH_IDLE_FAIL | E32 | link error TIMEOUT_AN_ATTEMPTS at port 8 | 2 | 6 | 16 | 0x0 | 0x19a75d910d5 | FF | 0xc0 | 1.6 | 2.0 | 0xbb | 8 | 255 | 255 | 255 | 1
test_result-TCP_FT_BURNIN-2025-11-12_02-28-55.691.yaml | UBB_3 | T38S7TBA00905430016 | 3 | 8 | 08:00.0 | ETH_IDLE_FAIL | E32 | link error TIMEOUT_AN_ATTEMPTS at port 8 | 2 | 6 | 17 | 0x0 | 0x19a75da6b77 | FF | 0xc0 | 1.6 | 2.0 | 0xbb | 8 | 255 | 255 | 255 | 1
test_result-TCP_FT_PART1-2025-11-12_01-11-50.053.yaml | UBB_3 | T38S7TBA00905430016 | 3 |  |  |  |  | PASS
test_result-TCP_ETH_STRESS-2025-11-12_01-28-36.875.yaml | UBB_3 | T38S7TBA00905430016 | 3 | 8 | 08:00.0 | ETH_IDLE_FAIL | E32 | link error TIMEOUT_AN_ATTEMPTS at port 8 | 1 | 2 | 16 | 0x0 | 0x19a759fcbf4 | FF | 0xc0 | 1.6 | 2.0 | 0xbb | 8 | 255 | 255 | 255 | 0
test_result-TCP_ETH_STRESS-2025-11-12_01-28-36.875.yaml | UBB_3 | T38S7TBA00905430016 | 3 | 8 | 08:00.0 | ETH_IDLE_FAIL | E32 | link error TIMEOUT_AN_ATTEMPTS at port 8 | 1 | 2 | 17 | 0x0 | 0x19a75a0c1e2 | FF | 0xc0 | 1.6 | 2.0 | 0xbb | 8 | 255 | 255 | 255 | 0
test_result-TCP_ETH_STRESS-2025-11-12_01-28-36.875.yaml | UBB_3 | T38S7TBA00905430016 | 3 | 8 | 08:00.0 | ETH_IDLE_FAIL | E32 | state change {'retrains': '1 => 3', 'uncorr_cw': '6 => 13'} at port 10 | 1 | 2 | 17 | 0x0 | 0x19a75a0c4f2 | FF | 0xc0 | 1.6 | 2.0 | 0xbb | 10 | 255 | 255 | 255 | 0
test_result-TCP_ETH_STRESS-2025-11-12_01-28-36.875.yaml | UBB_3 | T38S7TBA00905430016 | 3 | 8 | 08:00.0 | ETH_IDLE_FAIL | E32 | link error TIMEOUT_AN_ATTEMPTS at port 8 | 1 | 2 | 16 | 0x0 | 0x19a75a2d5be | FF | 0xc0 | 1.6 | 2.0 | 0xbb | 8 | 255 | 255 | 255 | 1
test_result-TCP_ETH_STRESS-2025-11-12_01-28-36.875.yaml | UBB_3 | T38S7TBA00905430016 | 3 | 8 | 08:00.0 | ETH_IDLE_FAIL | E32 | link error TIMEOUT_AN_ATTEMPTS at port 8 | 1 | 2 | 17 | 0x0 | 0x19a75a3cb96 | FF | 0xc0 | 1.6 | 2.0 | 0xbb | 8 | 255 | 255 | 255 | 1
test_result-TCP_ETH_STRESS-2025-11-12_01-28-36.875.yaml | UBB_3 | T38S7TBA00905430016 | 3 | 8 | 08:00.0 | ETH_IDLE_FAIL | E32 | link error TIMEOUT_AN_ATTEMPTS at port 8 | 1 | 2 | 16 | 0x0 | 0x19a75a5d749 | FF | 0xc0 | 1.6 | 2.0 | 0xbb | 8 | 255 | 255 | 255 | 2
test_result-TCP_ETH_STRESS-2025-11-12_01-28-36.875.yaml | UBB_3 | T38S7TBA00905430016 | 3 | 8 | 08:00.0 | ETH_IDLE_FAIL | E32 | link error TIMEOUT_AN_ATTEMPTS at port 8 | 1 | 2 | 17 | 0x0 | 0x19a75a6ccfb | FF | 0xc0 | 1.6 | 2.0 | 0xbb | 8 | 255 | 255 | 255 | 2
test_result-TCP_ETH_STRESS-2025-11-12_01-28-36.875.yaml | UBB_3 | T38S7TBA00905430016 | 3 | 8 | 08:00.0 | ETH_IDLE_FAIL | E32 | state change {'an_postcode': '2882338822 => 2882338826', 'retrains': '0 => 2', 'heartbeat': 'False => True', 'uncorr_cw': '6 => 11'} at port 10 | 1 | 2 | 17 | 0x0 | 0x19a75a6d010 | FF | 0xc0 | 1.6 | 2.0 | 0xbb | 10 | 255 | 255 | 255 | 2
test_result-TCP_ETH_STRESS-2025-11-12_01-28-36.875.yaml | UBB_3 | T38S7TBA00905430016 | 3 | 8 | 08:00.0 | ETH_STREAM_APP_FAIL | E33 | ERROR: (1, 3, 0, 0) ETH10 Uncorrected codewords: 3 | 1 | 2 | 18 | 0x0 | 0x19a75a7a964 | FF | 0xc0 | 1.6 | 2.0 | 0xbb | 10 | 255 | 255 | 255 | 2
test_result-TCP_ETH_STRESS-2025-11-12_01-28-36.875.yaml | UBB_3 | T38S7TBA00905430016 | 3 | 8 | 08:00.0 | ETH_IDLE_FAIL | E32 | link error TIMEOUT_AN_ATTEMPTS at port 8 | 1 | 2 | 16 | 0x0 | 0x19a75abe683 | FF | 0xc0 | 1.6 | 2.0 | 0xbb | 8 | 255 | 255 | 255 | 4
test_result-TCP_ETH_STRESS-2025-11-12_01-28-36.875.yaml | UBB_3 | T38S7TBA00905430016 | 3 | 8 | 08:00.0 | ETH_IDLE_FAIL | E32 | link error TIMEOUT_AN_ATTEMPTS at port 8 | 1 | 2 | 17 | 0x0 | 0x19a75acdc18 | FF | 0xc0 | 1.6 | 2.0 | 0xbb | 8 | 255 | 255 | 255 | 4
test_result-TCP_ETH_STRESS-2025-11-12_01-28-36.875.yaml | UBB_3 | T38S7TBA00905430016 | 3 | 8 | 08:00.0 | ETH_IDLE_FAIL | E32 | state change {'retrains': '0 => 1', 'uncorr_cw': '0 => 6'} at port 10 | 1 | 2 | 17 | 0x0 | 0x19a75acdf1b | FF | 0xc0 | 1.6 | 2.0 | 0xbb | 10 | 255 | 255 | 255 | 4
test_result-TCP_FT_PART2-2025-11-03_06-36-06.169.yaml | UBB_2 | T38S7TBA00905430018 | 2 |  |  |  |  | PASS
test_result-TCP_DDR_STRESS-2025-11-03_06-24-28.829.yaml | UBB_2 | T38S7TBA00905430018 | 2 |  |  |  |  | PASS
test_result-TCP_FT_BURNIN-2025-11-03_07-02-20.748.yaml | UBB_2 | T38S7TBA00905430018 | 2 | 8 | 88:00.0 | ETH_IDLE_FAIL | E32 | link error TIMEOUT_AN_ATTEMPTS at port 8 | 2 | 6 | 16 | 0x0 | 0x19a487a0f77 | TT | 0xb9 | 1.6 | 2.0 | 0xbb | 8 | 255 | 255 | 255 | 1
test_result-TCP_FT_BURNIN-2025-11-03_07-02-20.748.yaml | UBB_2 | T38S7TBA00905430018 | 2 | 8 | 88:00.0 | ETH_IDLE_FAIL | E32 | link error TIMEOUT_AN_ATTEMPTS at port 8 | 2 | 6 | 17 | 0x0 | 0x19a487b5138 | TT | 0xb9 | 1.6 | 2.0 | 0xbb | 8 | 255 | 255 | 255 | 1
test_result-TCP_FT_PART1-2025-11-03_05-23-10.941.yaml | UBB_2 | T38S7TBA00905430018 | 2 |  |  |  |  | PASS
test_result-TCP_ETH_STRESS-2025-11-03_05-39-53.395.yaml | UBB_2 | T38S7TBA00905430018 | 2 | 8 | 88:00.0 | ETH_IDLE_FAIL | E32 | link error TIMEOUT_AN_ATTEMPTS at port 8 | 1 | 2 | 16 | 0x0 | 0x19a4832cd47 | TT | 0xb9 | 1.6 | 2.0 | 0xbb | 8 | 255 | 255 | 255 | 2
test_result-TCP_ETH_STRESS-2025-11-03_05-39-53.395.yaml | UBB_2 | T38S7TBA00905430018 | 2 | 8 | 88:00.0 | ETH_IDLE_FAIL | E32 | link error TIMEOUT_AN_ATTEMPTS at port 8 | 1 | 2 | 17 | 0x0 | 0x19a4833cc70 | TT | 0xb9 | 1.6 | 2.0 | 0xbb | 8 | 255 | 255 | 255 | 2
test_result-TCP_ETH_STRESS-2025-11-03_05-39-53.395.yaml | UBB_2 | T38S7TBA00905430018 | 2 | 8 | 88:00.0 | ETH_IDLE_FAIL | E32 | link error TIMEOUT_AN_ATTEMPTS at port 8 | 1 | 2 | 16 | 0x0 | 0x19a4835d87c | TT | 0xb9 | 1.6 | 2.0 | 0xbb | 8 | 255 | 255 | 255 | 3
test_result-TCP_ETH_STRESS-2025-11-03_05-39-53.395.yaml | UBB_2 | T38S7TBA00905430018 | 2 | 8 | 88:00.0 | ETH_IDLE_FAIL | E32 | link error TIMEOUT_AN_ATTEMPTS at port 8 | 1 | 2 | 17 | 0x0 | 0x19a4836ca21 | TT | 0xb9 | 1.6 | 2.0 | 0xbb | 8 | 255 | 255 | 255 | 3
test_result-TCP_ETH_STRESS-2025-11-03_05-39-53.395.yaml | UBB_2 | T38S7TBA00905430018 | 2 | 8 | 88:00.0 | ETH_IDLE_FAIL | E32 | link error TIMEOUT_AN_ATTEMPTS at port 8 | 1 | 2 | 16 | 0x0 | 0x19a4838dc44 | TT | 0xb9 | 1.6 | 2.0 | 0xbb | 8 | 255 | 255 | 255 | 4
test_result-TCP_ETH_STRESS-2025-11-03_05-39-53.395.yaml | UBB_2 | T38S7TBA00905430018 | 2 | 8 | 88:00.0 | ETH_IDLE_FAIL | E32 | link error TIMEOUT_AN_ATTEMPTS at port 8 | 1 | 2 | 17 | 0x0 | 0x19a4839cdc5 | TT | 0xb9 | 1.6 | 2.0 | 0xbb | 8 | 255 | 255 | 255 | 4
test_result-TCP_FT_PART2-2025-11-04_17-58-18.121.yaml | UBB_3 | T38S7TBA00905430018 | 3 |  |  |  |  | PASS
test_result-TCP_DDR_STRESS-2025-11-04_17-45-22.116.yaml | UBB_3 | T38S7TBA00905430018 | 3 |  |  |  |  | PASS
test_result-TCP_FT_BURNIN-2025-11-04_18-26-33.823.yaml | UBB_3 | T38S7TBA00905430018 | 3 |  |  |  |  | PASS
test_result-TCP_FT_PART1-2025-11-04_17-04-22.325.yaml | UBB_3 | T38S7TBA00905430018 | 3 |  |  |  |  | PASS
test_result-TCP_ETH_STRESS-2025-11-04_17-21-34.672.yaml | UBB_3 | T38S7TBA00905430018 | 3 |  |  |  |  | PASS
test_result-TCP_FT_PART2-2025-11-10_15-33-30.821.yaml | UBB_3 | T38S7TBA00905430018 | 3 |  |  |  |  | PASS
test_result-TCP_DDR_STRESS-2025-11-10_15-21-34.614.yaml | UBB_3 | T38S7TBA00905430018 | 3 |  |  |  |  | PASS
test_result-TCP_FT_BURNIN-2025-11-10_16-00-30.837.yaml | UBB_3 | T38S7TBA00905430018 | 3 |  |  |  |  | PASS
test_result-TCP_FT_PART1-2025-11-10_14-41-18.444.yaml | UBB_3 | T38S7TBA00905430018 | 3 |  |  |  |  | PASS
test_result-TCP_ETH_STRESS-2025-11-10_14-57-54.311.yaml | UBB_3 | T38S7TBA00905430018 | 3 |  |  |  |  | PASS
test_result-TCP_FT_PART2-2025-11-03_06-36-06.169.yaml | UBB_3 | T38S7TBA00905430015 | 3 | 8 | 08:00.0 | ETH_IDLE_FAIL | E32 | state change {'retrains': '2 => 3', 'uncorr_cw': '6 => 9'} at port 10 | 2 | 5 | 17 | 0x0 | 0x19a486c6fd6 | TT | 0xb9 | 1.6 | 2.0 | 0xbb | 10 | 255 | 255 | 255 | 1
test_result-TCP_DDR_STRESS-2025-11-03_06-24-28.829.yaml | UBB_3 | T38S7TBA00905430015 | 3 |  |  |  |  | PASS
test_result-TCP_FT_BURNIN-2025-11-03_07-02-20.748.yaml | UBB_3 | T38S7TBA00905430015 | 3 | 8 | 08:00.0 | ETH_IDLE_FAIL | E32 | state change {'retrains': '2 => 3', 'uncorr_cw': '6 => 9'} at port 10 | 2 | 6 | 17 | 0x0 | 0x19a487b3421 | TT | 0xb9 | 1.6 | 2.0 | 0xbb | 10 | 255 | 255 | 255 | 1
test_result-TCP_FT_PART1-2025-11-03_05-23-10.941.yaml | UBB_3 | T38S7TBA00905430015 | 3 |  |  |  |  | PASS
test_result-TCP_ETH_STRESS-2025-11-03_05-39-53.395.yaml | UBB_3 | T38S7TBA00905430015 | 3 | 8 | 08:00.0 | ETH_IDLE_FAIL | E32 | state change {'retrains': '1 => 4', 'uncorr_cw': '3 => 12'} at port 10 | 1 | 2 | 17 | 0x0 | 0x19a482dd4c9 | TT | 0xb9 | 1.6 | 2.0 | 0xbb | 10 | 255 | 255 | 255 | 0
test_result-TCP_ETH_STRESS-2025-11-03_05-39-53.395.yaml | UBB_3 | T38S7TBA00905430015 | 3 | 8 | 08:00.0 | ETH_IDLE_FAIL | E32 | state change {'an_postcode': '2882338822 => 2882338826', 'retrains': '0 => 1', 'heartbeat': 'False => True'} at port 8 | 1 | 2 | 17 | 0x0 | 0x19a4833c56a | TT | 0xb9 | 1.6 | 2.0 | 0xbb | 8 | 255 | 255 | 255 | 2
test_result-TCP_ETH_STRESS-2025-11-03_05-39-53.395.yaml | UBB_3 | T38S7TBA00905430015 | 3 | 8 | 08:00.0 | ETH_IDLE_FAIL | E32 | state change {'retrains': '0 => 1', 'uncorr_cw': '0 => 3'} at port 10 | 1 | 2 | 17 | 0x0 | 0x19a4833c8d6 | TT | 0xb9 | 1.6 | 2.0 | 0xbb | 10 | 255 | 255 | 255 | 2
test_result-TCP_FT_PART2-2025-11-04_16-16-29.717.yaml | UBB_2 | T38S7TBA00905430015 | 2 |  |  |  |  | PASS
test_result-TCP_DDR_STRESS-2025-11-04_16-04-07.558.yaml | UBB_2 | T38S7TBA00905430015 | 2 |  |  |  |  | PASS
test_result-TCP_FT_BURNIN-2025-11-04_16-43-42.106.yaml | UBB_2 | T38S7TBA00905430015 | 2 |  |  |  |  | PASS
test_result-TCP_FT_PART1-2025-11-04_14-58-25.134.yaml | UBB_2 | T38S7TBA00905430015 | 2 |  |  |  |  | PASS
test_result-TCP_ETH_STRESS-2025-11-04_15-15-01.802.yaml | UBB_2 | T38S7TBA00905430015 | 2 |  |  |  |  | PASS
test_result-TCP_FT_PART2-2025-11-10_12-45-17.441.yaml | UBB_1 | T38S7TBA00905430015 | 1 |  |  |  |  | PASS
test_result-TCP_DDR_STRESS-2025-11-10_12-34-40.179.yaml | UBB_1 | T38S7TBA00905430015 | 1 |  |  |  |  | PASS
test_result-TCP_FT_BURNIN-2025-11-10_13-09-42.062.yaml | UBB_1 | T38S7TBA00905430015 | 1 |  |  |  |  | PASS
test_result-TCP_FT_PART1-2025-11-10_11-34-45.706.yaml | UBB_1 | T38S7TBA00905430015 | 1 |  |  |  |  | PASS
test_result-TCP_ETH_STRESS-2025-11-10_11-50-58.710.yaml | UBB_1 | T38S7TBA00905430015 | 1 |  |  |  |  | PASS
test_result-TCP_FT_PART2-2025-11-03_06-36-06.169.yaml | UBB_4 | T38S7TBA00905430013 | 4 | 7 | 47:00.0 | DDR_TEST_FAIL | EC | DDR Ctrl A fail | 2 | 5 | 35 | 0x0 | 0x19a486b19fa | FF | 0xbf | 1.6 | 2.0 | 0xbb | 255 | A | 0 | 14 | 0
test_result-TCP_DDR_STRESS-2025-11-03_06-24-28.829.yaml | UBB_4 | T38S7TBA00905430013 | 4 | 7 | 47:00.0 | DDR_TEST_FAIL | EC | DDR Ctrl A fail | 1 | 3 | 35 | 0x0 | 0x19a483f1683 | FF | 0xbf | 1.6 | 2.0 | 0xbb | 255 | A | 0 | 14 | 0
test_result-TCP_DDR_STRESS-2025-11-03_06-24-28.829.yaml | UBB_4 | T38S7TBA00905430013 | 4 | 7 | 47:00.0 | DDR_TEST_FAIL | EC | DDR Ctrl A fail | 1 | 3 | 35 | 0x0 | 0x19a4843754b | FF | 0xbf | 1.6 | 2.0 | 0xbb | 255 | A | 0 | 14 | 1
test_result-TCP_DDR_STRESS-2025-11-03_06-24-28.829.yaml | UBB_4 | T38S7TBA00905430013 | 4 | 7 | 47:00.0 | DDR_TEST_FAIL | EC | DDR Ctrl A fail | 1 | 3 | 35 | 0x0 | 0x19a484fbbb6 | FF | 0xbf | 1.6 | 2.0 | 0xbb | 255 | A | 0 | 14 | 4
test_result-TCP_FT_BURNIN-2025-11-03_07-02-20.748.yaml | UBB_4 | T38S7TBA00905430013 | 4 | 7 | 47:00.0 | DDR_TEST_FAIL | EC | DDR Ctrl A fail | 2 | 6 | 35 | 0x0 | 0x19a48799f19 | FF | 0xbf | 1.6 | 2.0 | 0xbb | 255 | A | 0 | 14 | 0
test_result-TCP_FT_BURNIN-2025-11-03_07-02-20.748.yaml | UBB_4 | T38S7TBA00905430013 | 4 | 8 | 48:00.0 | ETH_IDLE_FAIL | E32 | link error TIMEOUT_AN_ATTEMPTS at port 8 | 2 | 6 | 16 | 0x0 | 0x19a4879f315 | TT | 0xbb | 1.6 | 2.0 | 0xbb | 8 | 255 | 255 | 255 | 1
test_result-TCP_FT_BURNIN-2025-11-03_07-02-20.748.yaml | UBB_4 | T38S7TBA00905430013 | 4 | 8 | 48:00.0 | ETH_IDLE_FAIL | E32 | link error TIMEOUT_AN_ATTEMPTS at port 8 | 2 | 6 | 17 | 0x0 | 0x19a487b1712 | TT | 0xbb | 1.6 | 2.0 | 0xbb | 8 | 255 | 255 | 255 | 1
test_result-TCP_FT_BURNIN-2025-11-03_07-02-20.748.yaml | UBB_4 | T38S7TBA00905430013 | 4 | 4 | 44:00.0 | HIGH_TEMPERATURE | E103 | The tmon_max is over criteria: condition 0x31 max:71 diff:11.875 avg:59.125 | 2 | 6 | 84 | 0x0 | 0x19a488323eb | FF | 0xc4 | 1.6 | 2.0 | 0xbb | 255 | 255 | 255 | 255 | 255
test_result-TCP_FT_PART1-2025-11-03_05-23-10.941.yaml | UBB_4 | T38S7TBA00905430013 | 4 |  |  |  |  | PASS
test_result-TCP_ETH_STRESS-2025-11-03_05-39-53.395.yaml | UBB_4 | T38S7TBA00905430013 | 4 | 8 | 48:00.0 | ETH_IDLE_FAIL | E32 | link error TIMEOUT_AN_ATTEMPTS at port 8 | 1 | 2 | 16 | 0x0 | 0x19a4832ca6d | TT | 0xbb | 1.6 | 2.0 | 0xbb | 8 | 255 | 255 | 255 | 2
test_result-TCP_ETH_STRESS-2025-11-03_05-39-53.395.yaml | UBB_4 | T38S7TBA00905430013 | 4 | 8 | 48:00.0 | ETH_IDLE_FAIL | E32 | link error TIMEOUT_AN_ATTEMPTS at port 8 | 1 | 2 | 17 | 0x0 | 0x19a4833c203 | TT | 0xbb | 1.6 | 2.0 | 0xbb | 8 | 255 | 255 | 255 | 2
test_result-TCP_ETH_STRESS-2025-11-03_05-39-53.395.yaml | UBB_4 | T38S7TBA00905430013 | 4 | 8 | 48:00.0 | ETH_IDLE_FAIL | E32 | link error TIMEOUT_AN_ATTEMPTS at port 8 | 1 | 2 | 16 | 0x0 | 0x19a4835d5b1 | TT | 0xbb | 1.6 | 2.0 | 0xbb | 8 | 255 | 255 | 255 | 3
test_result-TCP_ETH_STRESS-2025-11-03_05-39-53.395.yaml | UBB_4 | T38S7TBA00905430013 | 4 | 8 | 48:00.0 | ETH_IDLE_FAIL | E32 | link error TIMEOUT_AN_ATTEMPTS at port 8 | 1 | 2 | 17 | 0x0 | 0x19a4836c6a1 | TT | 0xbb | 1.6 | 2.0 | 0xbb | 8 | 255 | 255 | 255 | 3
test_result-TCP_ETH_STRESS-2025-11-03_05-39-53.395.yaml | UBB_4 | T38S7TBA00905430013 | 4 | 8 | 48:00.0 | ETH_IDLE_FAIL | E32 | link error TIMEOUT_AN_ATTEMPTS at port 8 | 1 | 2 | 16 | 0x0 | 0x19a4838d96e | TT | 0xbb | 1.6 | 2.0 | 0xbb | 8 | 255 | 255 | 255 | 4
test_result-TCP_ETH_STRESS-2025-11-03_05-39-53.395.yaml | UBB_4 | T38S7TBA00905430013 | 4 | 8 | 48:00.0 | ETH_IDLE_FAIL | E32 | link error TIMEOUT_AN_ATTEMPTS at port 8 | 1 | 2 | 17 | 0x0 | 0x19a4839ca4c | TT | 0xbb | 1.6 | 2.0 | 0xbb | 8 | 255 | 255 | 255 | 4
test_result-TCP_FT_PART2-2025-11-04_16-16-29.717.yaml | UBB_3 | T38S7TBA00905430013 | 3 |  |  |  |  | PASS
test_result-TCP_DDR_STRESS-2025-11-04_16-04-07.558.yaml | UBB_3 | T38S7TBA00905430013 | 3 | 7 | 07:00.0 | DDR_TEST_FAIL | EC | DDR Ctrl A fail | 1 | 3 | 35 | 0x0 | 0x19a4dc14ef9 | FF | 0xbf | 1.6 | 2.0 | 0xbb | 255 | A | 0 | 14 | 1
test_result-TCP_DDR_STRESS-2025-11-04_16-04-07.558.yaml | UBB_3 | T38S7TBA00905430013 | 3 | 7 | 07:00.0 | DDR_TEST_FAIL | EC | DDR Ctrl A fail | 1 | 3 | 35 | 0x0 | 0x19a4dc608b4 | FF | 0xbf | 1.6 | 2.0 | 0xbb | 255 | A | 0 | 14 | 2
test_result-TCP_DDR_STRESS-2025-11-04_16-04-07.558.yaml | UBB_3 | T38S7TBA00905430013 | 3 | 7 | 07:00.0 | DDR_TEST_FAIL | EC | DDR Ctrl A fail | 1 | 3 | 35 | 0x0 | 0x19a4dcad8bb | FF | 0xbf | 1.6 | 2.0 | 0xbb | 255 | A | 0 | 14 | 3
test_result-TCP_FT_BURNIN-2025-11-04_16-43-42.106.yaml | UBB_3 | T38S7TBA00905430013 | 3 |  |  |  |  | PASS
test_result-TCP_FT_PART1-2025-11-04_14-58-25.134.yaml | UBB_3 | T38S7TBA00905430013 | 3 |  |  |  |  | PASS
test_result-TCP_ETH_STRESS-2025-11-04_15-15-01.802.yaml | UBB_3 | T38S7TBA00905430013 | 3 |  |  |  |  | PASS
test_result-TCP_FT_PART2-2025-11-10_12-45-17.441.yaml | UBB_3 | T38S7TBA00905430013 | 3 |  |  |  |  | PASS
test_result-TCP_DDR_STRESS-2025-11-10_12-34-40.179.yaml | UBB_3 | T38S7TBA00905430013 | 3 | 7 | 07:00.0 | DDR_TEST_FAIL | EC | DDR Ctrl A fail | 1 | 3 | 35 | 0x0 | 0x19a6da6f8fd | FF | 0xbf | 1.6 | 2.0 | 0xbb | 255 | A | 0 | 14 | 2
test_result-TCP_DDR_STRESS-2025-11-10_12-34-40.179.yaml | UBB_3 | T38S7TBA00905430013 | 3 | 7 | 07:00.0 | DDR_TEST_FAIL | EC | DDR Ctrl A fail | 1 | 3 | 35 | 0x0 | 0x19a6dab4ef0 | FF | 0xbf | 1.6 | 2.0 | 0xbb | 255 | A | 0 | 14 | 3
test_result-TCP_FT_BURNIN-2025-11-10_13-09-42.062.yaml | UBB_3 | T38S7TBA00905430013 | 3 |  |  |  |  | PASS
test_result-TCP_FT_PART1-2025-11-10_11-34-45.706.yaml | UBB_3 | T38S7TBA00905430013 | 3 |  |  |  |  | PASS
test_result-TCP_ETH_STRESS-2025-11-10_11-50-58.710.yaml | UBB_3 | T38S7TBA00905430013 | 3 |  |  |  |  | PASS
test_result-TCP_FT_PART2-2025-11-03_03-37-59.973.yaml | UBB_1 | T38S7TBA0090543001F | 1 |  |  |  |  | PASS
test_result-TCP_DDR_STRESS-2025-11-03_03-27-34.167.yaml | UBB_1 | T38S7TBA0090543001F | 1 |  |  |  |  | PASS
test_result-TCP_FT_BURNIN-2025-11-03_04-02-12.983.yaml | UBB_1 | T38S7TBA0090543001F | 1 |  |  |  |  | PASS
test_result-TCP_FT_PART1-2025-11-03_02-50-20.294.yaml | UBB_1 | T38S7TBA0090543001F | 1 |  |  |  |  | PASS
test_result-TCP_ETH_STRESS-2025-11-03_03-06-19.699.yaml | UBB_1 | T38S7TBA0090543001F | 1 |  |  |  |  | PASS
test_result-TCP_FT_PART2-2025-11-10_10-41-14.184.yaml | UBB_1 | T38S7TBA0090543001F | 1 |  |  |  |  | PASS
test_result-TCP_DDR_STRESS-2025-11-10_10-30-29.556.yaml | UBB_1 | T38S7TBA0090543001F | 1 |  |  |  |  | PASS
test_result-TCP_FT_BURNIN-2025-11-10_11-06-03.366.yaml | UBB_1 | T38S7TBA0090543001F | 1 |  |  |  |  | PASS
test_result-TCP_FT_PART1-2025-11-10_09-52-23.061.yaml | UBB_1 | T38S7TBA0090543001F | 1 |  |  |  |  | PASS
test_result-TCP_ETH_STRESS-2025-11-10_10-09-11.582.yaml | UBB_1 | T38S7TBA0090543001F | 1 |  |  |  |  | PASS
test_result-TCP_FT_PART2-2025-11-03_03-37-59.973.yaml | UBB_2 | T38S7TBA0090543001E | 2 |  |  |  |  | PASS
test_result-TCP_DDR_STRESS-2025-11-03_03-27-34.167.yaml | UBB_2 | T38S7TBA0090543001E | 2 |  |  |  |  | PASS
test_result-TCP_FT_BURNIN-2025-11-03_04-02-12.983.yaml | UBB_2 | T38S7TBA0090543001E | 2 |  |  |  |  | PASS
test_result-TCP_FT_PART1-2025-11-03_02-50-20.294.yaml | UBB_2 | T38S7TBA0090543001E | 2 |  |  |  |  | PASS
test_result-TCP_ETH_STRESS-2025-11-03_03-06-19.699.yaml | UBB_2 | T38S7TBA0090543001E | 2 |  |  |  |  | PASS
test_result-TCP_FT_PART2-2025-11-10_20-55-33.267.yaml | UBB_4 | T38S7TBA0090543001E | 4 |  |  |  |  | PASS
test_result-TCP_DDR_STRESS-2025-11-10_20-43-42.796.yaml | UBB_4 | T38S7TBA0090543001E | 4 |  |  |  |  | PASS
test_result-TCP_FT_BURNIN-2025-11-10_21-22-25.603.yaml | UBB_4 | T38S7TBA0090543001E | 4 |  |  |  |  | PASS
test_result-TCP_FT_PART1-2025-11-10_19-59-11.767.yaml | UBB_4 | T38S7TBA0090543001E | 4 |  |  |  |  | PASS
test_result-TCP_ETH_STRESS-2025-11-10_20-17-20.396.yaml | UBB_4 | T38S7TBA0090543001E | 4 |  |  |  |  | PASS
test_result-TCP_FT_PART2-2025-11-12_11-09-21.274.yaml | UBB_4 | T38S7TBA0090543001E | 4 | 8 | 48:00.0 | ETH_IDLE_FAIL | E32 | link error TIMEOUT_AN_ATTEMPTS at port 8 | 2 | 5 | 16 | 0x0 | 0x19a76065139 | TT | 0xbb | 1.6 | 2.0 | 0xbb | 8 | 255 | 255 | 255 | 1
test_result-TCP_FT_PART2-2025-11-12_11-09-21.274.yaml | UBB_4 | T38S7TBA0090543001E | 4 | 8 | 48:00.0 | ETH_IDLE_FAIL | E32 | link error TIMEOUT_AN_ATTEMPTS at port 8 | 2 | 5 | 17 | 0x0 | 0x19a7607ccbe | TT | 0xbb | 1.6 | 2.0 | 0xbb | 8 | 255 | 255 | 255 | 1
test_result-TCP_DDR_STRESS-2025-11-12_10-56-05.754.yaml | UBB_4 | T38S7TBA0090543001E | 4 |  |  |  |  | PASS
test_result-TCP_FT_BURNIN-2025-11-12_11-37-36.990.yaml | UBB_4 | T38S7TBA0090543001E | 4 |  |  |  |  | PASS
test_result-TCP_FT_PART1-2025-11-12_10-15-23.519.yaml | UBB_4 | T38S7TBA0090543001E | 4 |  |  |  |  | PASS
test_result-TCP_ETH_STRESS-2025-11-12_10-32-16.117.yaml | UBB_4 | T38S7TBA0090543001E | 4 | 8 | 48:00.0 | ETH_IDLE_FAIL | E32 | link error TIMEOUT_AN_ATTEMPTS at port 8 | 1 | 2 | 16 | 0x0 | 0x19a75dd263d | TT | 0xbb | 1.6 | 2.0 | 0xbb | 8 | 255 | 255 | 255 | 1
test_result-TCP_ETH_STRESS-2025-11-12_10-32-16.117.yaml | UBB_4 | T38S7TBA0090543001E | 4 | 8 | 48:00.0 | ETH_IDLE_FAIL | E32 | link error TIMEOUT_AN_ATTEMPTS at port 8 | 1 | 2 | 17 | 0x0 | 0x19a75de1e79 | TT | 0xbb | 1.6 | 2.0 | 0xbb | 8 | 255 | 255 | 255 | 1
test_result-TCP_FT_PART2-2025-11-03_20-26-27.359.yaml | UBB_1 | T38S7TBA0090543001P | 1 |  |  |  |  | PASS
test_result-TCP_DDR_STRESS-2025-11-03_20-14-09.311.yaml | UBB_1 | T38S7TBA0090543001P | 1 |  |  |  |  | PASS
test_result-TCP_FT_BURNIN-2025-11-03_20-54-15.425.yaml | UBB_1 | T38S7TBA0090543001P | 1 |  |  |  |  | PASS
test_result-TCP_FT_PART1-2025-11-03_19-33-49.342.yaml | UBB_1 | T38S7TBA0090543001P | 1 |  |  |  |  | PASS
test_result-TCP_ETH_STRESS-2025-11-03_19-50-26.306.yaml | UBB_1 | T38S7TBA0090543001P | 1 |  |  |  |  | PASS
test_result-TCP_FT_PART2-2025-11-04_09-51-31.479.yaml | UBB_1 | T38S7TBA0090543001P | 1 |  |  |  |  | PASS
test_result-TCP_DDR_STRESS-2025-11-04_09-39-12.447.yaml | UBB_1 | T38S7TBA0090543001P | 1 |  |  |  |  | PASS
test_result-TCP_FT_BURNIN-2025-11-04_10-19-26.911.yaml | UBB_1 | T38S7TBA0090543001P | 1 |  |  |  |  | PASS
test_result-TCP_FT_PART1-2025-11-04_08-58-28.994.yaml | UBB_1 | T38S7TBA0090543001P | 1 |  |  |  |  | PASS
test_result-TCP_ETH_STRESS-2025-11-04_09-15-09.070.yaml | UBB_1 | T38S7TBA0090543001P | 1 |  |  |  |  | PASS
test_result-TCP_FT_PART2-2025-11-04_13-02-11.313.yaml | UBB_1 | T38S7TBA0090543001P | 1 |  |  |  |  | PASS
test_result-TCP_DDR_STRESS-2025-11-04_12-50-15.939.yaml | UBB_1 | T38S7TBA0090543001P | 1 |  |  |  |  | PASS
test_result-TCP_FT_BURNIN-2025-11-04_13-29-07.484.yaml | UBB_1 | T38S7TBA0090543001P | 1 |  |  |  |  | PASS
test_result-TCP_FT_PART1-2025-11-04_12-10-12.506.yaml | UBB_1 | T38S7TBA0090543001P | 1 |  |  |  |  | PASS
test_result-TCP_ETH_STRESS-2025-11-04_12-26-36.878.yaml | UBB_1 | T38S7TBA0090543001P | 1 |  |  |  |  | PASS
test_result-TCP_FT_PART2-2025-10-31_12-37-08.333.yaml | UBB_2 | T38S7TBA0090543001P | 2 |  |  |  |  | PASS
test_result-TCP_DDR_STRESS-2025-10-31_12-24-24.162.yaml | UBB_2 | T38S7TBA0090543001P | 2 |  |  |  |  | PASS
test_result-TCP_FT_BURNIN-2025-10-31_13-04-44.944.yaml | UBB_2 | T38S7TBA0090543001P | 2 |  |  |  |  | PASS
test_result-TCP_FT_PART1-2025-10-31_11-20-14.303.yaml | UBB_2 | T38S7TBA0090543001P | 2 |  |  |  |  | PASS
test_result-TCP_ETH_STRESS-2025-10-31_11-36-52.862.yaml | UBB_2 | T38S7TBA0090543001P | 2 |  |  |  |  | PASS
test_result-TCP_FT_PART2-2025-11-10_20-55-33.267.yaml | UBB_2 | T38S7TBA0090543001P | 2 |  |  |  |  | PASS
test_result-TCP_DDR_STRESS-2025-11-10_20-43-42.796.yaml | UBB_2 | T38S7TBA0090543001P | 2 |  |  |  |  | PASS
test_result-TCP_FT_BURNIN-2025-11-10_21-22-25.603.yaml | UBB_2 | T38S7TBA0090543001P | 2 |  |  |  |  | PASS
test_result-TCP_FT_PART1-2025-11-10_19-59-11.767.yaml | UBB_2 | T38S7TBA0090543001P | 2 |  |  |  |  | PASS
test_result-TCP_ETH_STRESS-2025-11-10_20-17-20.396.yaml | UBB_2 | T38S7TBA0090543001P | 2 |  |  |  |  | PASS
test_result-TCP_FT_PART2-2025-11-03_20-26-27.359.yaml | UBB_2 | T38S7TBA0090543001S | 2 | 2 | 82:00.0 | ETH_IDLE_FAIL | E32 | link error TIMEOUT_SIGDET at port 1 | 2 | 5 | 16 | 0x0 | 0x19a49abfda4 | TT | 0xba | 1.6 | 2.0 | 0xbb | 1 | 255 | 255 | 255 | 1
test_result-TCP_FT_PART2-2025-11-03_20-26-27.359.yaml | UBB_2 | T38S7TBA0090543001S | 2 | 2 | 82:00.0 | ETH_IDLE_FAIL | E32 | link error TIMEOUT_SIGDET at port 1 | 2 | 5 | 17 | 0x0 | 0x19a49ad0c90 | TT | 0xba | 1.6 | 2.0 | 0xbb | 1 | 255 | 255 | 255 | 1
test_result-TCP_DDR_STRESS-2025-11-03_20-14-09.311.yaml | UBB_2 | T38S7TBA0090543001S | 2 |  |  |  |  | PASS
test_result-TCP_FT_BURNIN-2025-11-03_20-54-15.425.yaml | UBB_2 | T38S7TBA0090543001S | 2 | 2 | 82:00.0 | ETH_IDLE_FAIL | E32 | link error TIMEOUT_SIGDET at port 1 | 2 | 6 | 16 | 0x0 | 0x19a49b45b9c | TT | 0xba | 1.6 | 2.0 | 0xbb | 1 | 255 | 255 | 255 | 0
test_result-TCP_FT_BURNIN-2025-11-03_20-54-15.425.yaml | UBB_2 | T38S7TBA0090543001S | 2 | 2 | 82:00.0 | ETH_IDLE_FAIL | E32 | link error TIMEOUT_SIGDET at port 1 | 2 | 6 | 17 | 0x0 | 0x19a49b56352 | TT | 0xba | 1.6 | 2.0 | 0xbb | 1 | 255 | 255 | 255 | 0
test_result-TCP_FT_BURNIN-2025-11-03_20-54-15.425.yaml | UBB_2 | T38S7TBA0090543001S | 2 | 2 | 82:00.0 | ETH_IDLE_FAIL | E32 | link error TIMEOUT_SIGDET at port 1 | 2 | 6 | 16 | 0x0 | 0x19a49bc8666 | TT | 0xba | 1.6 | 2.0 | 0xbb | 1 | 255 | 255 | 255 | 1
test_result-TCP_FT_BURNIN-2025-11-03_20-54-15.425.yaml | UBB_2 | T38S7TBA0090543001S | 2 | 2 | 82:00.0 | ETH_IDLE_FAIL | E32 | link error TIMEOUT_SIGDET at port 1 | 2 | 6 | 17 | 0x0 | 0x19a49bd8e0e | TT | 0xba | 1.6 | 2.0 | 0xbb | 1 | 255 | 255 | 255 | 1
test_result-TCP_FT_PART1-2025-11-03_19-33-49.342.yaml | UBB_2 | T38S7TBA0090543001S | 2 |  |  |  |  | PASS
test_result-TCP_ETH_STRESS-2025-11-03_19-50-26.306.yaml | UBB_2 | T38S7TBA0090543001S | 2 | 2 | 82:00.0 | ETH_IDLE_FAIL | E32 | link error TIMEOUT_SIGDET at port 1 | 1 | 2 | 16 | 0x0 | 0x19a49800dc8 | TT | 0xba | 1.6 | 2.0 | 0xbb | 1 | 255 | 255 | 255 | 0
test_result-TCP_ETH_STRESS-2025-11-03_19-50-26.306.yaml | UBB_2 | T38S7TBA0090543001S | 2 | 2 | 82:00.0 | ETH_IDLE_FAIL | E32 | link error TIMEOUT_SIGDET at port 1 | 1 | 2 | 17 | 0x0 | 0x19a4980fbaf | TT | 0xba | 1.6 | 2.0 | 0xbb | 1 | 255 | 255 | 255 | 0
test_result-TCP_ETH_STRESS-2025-11-03_19-50-26.306.yaml | UBB_2 | T38S7TBA0090543001S | 2 | 2 | 82:00.0 | ETH_IDLE_FAIL | E32 | link error TIMEOUT_SIGDET at port 1 | 1 | 2 | 16 | 0x0 | 0x19a49831202 | TT | 0xba | 1.6 | 2.0 | 0xbb | 1 | 255 | 255 | 255 | 1
test_result-TCP_ETH_STRESS-2025-11-03_19-50-26.306.yaml | UBB_2 | T38S7TBA0090543001S | 2 | 2 | 82:00.0 | ETH_IDLE_FAIL | E32 | link error TIMEOUT_SIGDET at port 1 | 1 | 2 | 17 | 0x0 | 0x19a4983ffbb | TT | 0xba | 1.6 | 2.0 | 0xbb | 1 | 255 | 255 | 255 | 1
test_result-TCP_ETH_STRESS-2025-11-03_19-50-26.306.yaml | UBB_2 | T38S7TBA0090543001S | 2 | 2 | 82:00.0 | ETH_IDLE_FAIL | E32 | link error TIMEOUT_SIGDET at port 1 | 1 | 2 | 16 | 0x0 | 0x19a49861463 | TT | 0xba | 1.6 | 2.0 | 0xbb | 1 | 255 | 255 | 255 | 2
test_result-TCP_ETH_STRESS-2025-11-03_19-50-26.306.yaml | UBB_2 | T38S7TBA0090543001S | 2 | 2 | 82:00.0 | ETH_IDLE_FAIL | E32 | link error TIMEOUT_SIGDET at port 1 | 1 | 2 | 17 | 0x0 | 0x19a4987021d | TT | 0xba | 1.6 | 2.0 | 0xbb | 1 | 255 | 255 | 255 | 2
test_result-TCP_ETH_STRESS-2025-11-03_19-50-26.306.yaml | UBB_2 | T38S7TBA0090543001S | 2 | 2 | 82:00.0 | ETH_IDLE_FAIL | E32 | link error TIMEOUT_SIGDET at port 1 | 1 | 2 | 16 | 0x0 | 0x19a498913a0 | TT | 0xba | 1.6 | 2.0 | 0xbb | 1 | 255 | 255 | 255 | 3
test_result-TCP_ETH_STRESS-2025-11-03_19-50-26.306.yaml | UBB_2 | T38S7TBA0090543001S | 2 | 2 | 82:00.0 | ETH_IDLE_FAIL | E32 | link error TIMEOUT_SIGDET at port 1 | 1 | 2 | 17 | 0x0 | 0x19a498a016f | TT | 0xba | 1.6 | 2.0 | 0xbb | 1 | 255 | 255 | 255 | 3
test_result-TCP_ETH_STRESS-2025-11-03_19-50-26.306.yaml | UBB_2 | T38S7TBA0090543001S | 2 | 2 | 82:00.0 | ETH_IDLE_FAIL | E32 | link error TIMEOUT_SIGDET at port 1 | 1 | 2 | 16 | 0x0 | 0x19a498c1a1c | TT | 0xba | 1.6 | 2.0 | 0xbb | 1 | 255 | 255 | 255 | 4
test_result-TCP_ETH_STRESS-2025-11-03_19-50-26.306.yaml | UBB_2 | T38S7TBA0090543001S | 2 | 2 | 82:00.0 | ETH_IDLE_FAIL | E32 | link error TIMEOUT_SIGDET at port 1 | 1 | 2 | 17 | 0x0 | 0x19a498d07df | TT | 0xba | 1.6 | 2.0 | 0xbb | 1 | 255 | 255 | 255 | 4
test_result-TCP_FT_PART2-2025-11-04_09-51-31.479.yaml | UBB_2 | T38S7TBA0090543001S | 2 | 2 | 82:00.0 | ETH_IDLE_FAIL | E32 | link error TIMEOUT_SIGDET at port 1 | 2 | 5 | 16 | 0x0 | 0x19a4c8d0b49 | TT | 0xba | 1.6 | 2.0 | 0xbb | 1 | 255 | 255 | 255 | 1
test_result-TCP_FT_PART2-2025-11-04_09-51-31.479.yaml | UBB_2 | T38S7TBA0090543001S | 2 | 2 | 82:00.0 | ETH_IDLE_FAIL | E32 | link error TIMEOUT_SIGDET at port 1 | 2 | 5 | 17 | 0x0 | 0x19a4c8e1a86 | TT | 0xba | 1.6 | 2.0 | 0xbb | 1 | 255 | 255 | 255 | 1
test_result-TCP_DDR_STRESS-2025-11-04_09-39-12.447.yaml | UBB_2 | T38S7TBA0090543001S | 2 |  |  |  |  | PASS
test_result-TCP_FT_BURNIN-2025-11-04_10-19-26.911.yaml | UBB_2 | T38S7TBA0090543001S | 2 | 2 | 82:00.0 | ETH_IDLE_FAIL | E32 | link error TIMEOUT_SIGDET at port 1 | 2 | 6 | 16 | 0x0 | 0x19a4c956f84 | TT | 0xba | 1.6 | 2.0 | 0xbb | 1 | 255 | 255 | 255 | 0
test_result-TCP_FT_BURNIN-2025-11-04_10-19-26.911.yaml | UBB_2 | T38S7TBA0090543001S | 2 | 2 | 82:00.0 | ETH_IDLE_FAIL | E32 | link error TIMEOUT_SIGDET at port 1 | 2 | 6 | 17 | 0x0 | 0x19a4c96770b | TT | 0xba | 1.6 | 2.0 | 0xbb | 1 | 255 | 255 | 255 | 0
test_result-TCP_FT_BURNIN-2025-11-04_10-19-26.911.yaml | UBB_2 | T38S7TBA0090543001S | 2 | 2 | 82:00.0 | ETH_IDLE_FAIL | E32 | link error TIMEOUT_SIGDET at port 1 | 2 | 6 | 16 | 0x0 | 0x19a4c9d964b | TT | 0xba | 1.6 | 2.0 | 0xbb | 1 | 255 | 255 | 255 | 1
test_result-TCP_FT_BURNIN-2025-11-04_10-19-26.911.yaml | UBB_2 | T38S7TBA0090543001S | 2 | 2 | 82:00.0 | ETH_IDLE_FAIL | E32 | link error TIMEOUT_SIGDET at port 1 | 2 | 6 | 17 | 0x0 | 0x19a4c9e9db9 | TT | 0xba | 1.6 | 2.0 | 0xbb | 1 | 255 | 255 | 255 | 1
test_result-TCP_FT_PART1-2025-11-04_08-58-28.994.yaml | UBB_2 | T38S7TBA0090543001S | 2 |  |  |  |  | PASS
test_result-TCP_ETH_STRESS-2025-11-04_09-15-09.070.yaml | UBB_2 | T38S7TBA0090543001S | 2 | 2 | 82:00.0 | ETH_IDLE_FAIL | E32 | link error TIMEOUT_SIGDET at port 1 | 1 | 2 | 16 | 0x0 | 0x19a4c60c617 | TT | 0xba | 1.6 | 2.0 | 0xbb | 1 | 255 | 255 | 255 | 0
test_result-TCP_ETH_STRESS-2025-11-04_09-15-09.070.yaml | UBB_2 | T38S7TBA0090543001S | 2 | 2 | 82:00.0 | ETH_IDLE_FAIL | E32 | link error TIMEOUT_SIGDET at port 1 | 1 | 2 | 17 | 0x0 | 0x19a4c61b4a9 | TT | 0xba | 1.6 | 2.0 | 0xbb | 1 | 255 | 255 | 255 | 0
test_result-TCP_ETH_STRESS-2025-11-04_09-15-09.070.yaml | UBB_2 | T38S7TBA0090543001S | 2 | 2 | 82:00.0 | ETH_IDLE_FAIL | E32 | link error TIMEOUT_SIGDET at port 1 | 1 | 2 | 16 | 0x0 | 0x19a4c66c6fc | TT | 0xba | 1.6 | 2.0 | 0xbb | 1 | 255 | 255 | 255 | 2
test_result-TCP_ETH_STRESS-2025-11-04_09-15-09.070.yaml | UBB_2 | T38S7TBA0090543001S | 2 | 2 | 82:00.0 | ETH_IDLE_FAIL | E32 | link error TIMEOUT_SIGDET at port 1 | 1 | 2 | 17 | 0x0 | 0x19a4c67b554 | TT | 0xba | 1.6 | 2.0 | 0xbb | 1 | 255 | 255 | 255 | 2
test_result-TCP_ETH_STRESS-2025-11-04_09-15-09.070.yaml | UBB_2 | T38S7TBA0090543001S | 2 | 2 | 82:00.0 | ETH_IDLE_FAIL | E32 | link error TIMEOUT_SIGDET at port 1 | 1 | 2 | 16 | 0x0 | 0x19a4c69cd69 | TT | 0xba | 1.6 | 2.0 | 0xbb | 1 | 255 | 255 | 255 | 3
test_result-TCP_ETH_STRESS-2025-11-04_09-15-09.070.yaml | UBB_2 | T38S7TBA0090543001S | 2 | 2 | 82:00.0 | ETH_IDLE_FAIL | E32 | link error TIMEOUT_SIGDET at port 1 | 1 | 2 | 17 | 0x0 | 0x19a4c6abbc1 | TT | 0xba | 1.6 | 2.0 | 0xbb | 1 | 255 | 255 | 255 | 3
test_result-TCP_ETH_STRESS-2025-11-04_09-15-09.070.yaml | UBB_2 | T38S7TBA0090543001S | 2 | 2 | 82:00.0 | ETH_IDLE_FAIL | E32 | link error TIMEOUT_SIGDET at port 1 | 1 | 2 | 16 | 0x0 | 0x19a4c6cd47b | TT | 0xba | 1.6 | 2.0 | 0xbb | 1 | 255 | 255 | 255 | 4
test_result-TCP_ETH_STRESS-2025-11-04_09-15-09.070.yaml | UBB_2 | T38S7TBA0090543001S | 2 | 2 | 82:00.0 | ETH_IDLE_FAIL | E32 | link error TIMEOUT_SIGDET at port 1 | 1 | 2 | 17 | 0x0 | 0x19a4c6dc2a7 | TT | 0xba | 1.6 | 2.0 | 0xbb | 1 | 255 | 255 | 255 | 4
test_result-TCP_FT_PART2-2025-11-04_13-02-11.313.yaml | UBB_2 | T38S7TBA0090543001S | 2 |  |  |  |  | PASS
test_result-TCP_DDR_STRESS-2025-11-04_12-50-15.939.yaml | UBB_2 | T38S7TBA0090543001S | 2 |  |  |  |  | PASS
test_result-TCP_FT_BURNIN-2025-11-04_13-29-07.484.yaml | UBB_2 | T38S7TBA0090543001S | 2 |  |  |  |  | PASS
test_result-TCP_FT_PART1-2025-11-04_12-10-12.506.yaml | UBB_2 | T38S7TBA0090543001S | 2 |  |  |  |  | PASS
test_result-TCP_ETH_STRESS-2025-11-04_12-26-36.878.yaml | UBB_2 | T38S7TBA0090543001S | 2 |  |  |  |  | PASS
test_result-TCP_FT_PART2-2025-10-31_12-37-08.333.yaml | UBB_4 | T38S7TBA0090543001S | 4 |  |  |  |  | PASS
test_result-TCP_DDR_STRESS-2025-10-31_12-24-24.162.yaml | UBB_4 | T38S7TBA0090543001S | 4 |  |  |  |  | PASS
test_result-TCP_FT_BURNIN-2025-10-31_13-04-44.944.yaml | UBB_4 | T38S7TBA0090543001S | 4 |  |  |  |  | PASS
test_result-TCP_FT_PART1-2025-10-31_11-20-14.303.yaml | UBB_4 | T38S7TBA0090543001S | 4 |  |  |  |  | PASS
test_result-TCP_ETH_STRESS-2025-10-31_11-36-52.862.yaml | UBB_4 | T38S7TBA0090543001S | 4 |  |  |  |  | PASS
test_result-TCP_FT_PART2-2025-11-10_20-55-33.267.yaml | UBB_1 | T38S7TBA0090543001S | 1 |  |  |  |  | PASS
test_result-TCP_DDR_STRESS-2025-11-10_20-43-42.796.yaml | UBB_1 | T38S7TBA0090543001S | 1 |  |  |  |  | PASS
test_result-TCP_FT_BURNIN-2025-11-10_21-22-25.603.yaml | UBB_1 | T38S7TBA0090543001S | 1 |  |  |  |  | PASS
test_result-TCP_FT_PART1-2025-11-10_19-59-11.767.yaml | UBB_1 | T38S7TBA0090543001S | 1 |  |  |  |  | PASS
test_result-TCP_ETH_STRESS-2025-11-10_20-17-20.396.yaml | UBB_1 | T38S7TBA0090543001S | 1 |  |  |  |  | PASS
test_result-TCP_FT_PART2-2025-11-12_11-09-21.274.yaml | UBB_1 | T38S7TBA0090543001S | 1 | 8 | c8:00.0 | ETH_IDLE_FAIL | E32 | link error TIMEOUT_PG_RCV at port 8 | 2 | 5 | 16 | 0x0 | 0x19a7606bd36 | FF | 0xc2 | 1.6 | 2.0 | 0xbb | 8 | 255 | 255 | 255 | 1
test_result-TCP_FT_PART2-2025-11-12_11-09-21.274.yaml | UBB_1 | T38S7TBA0090543001S | 1 | 8 | c8:00.0 | ETH_IDLE_FAIL | E32 | link error TIMEOUT_PG_RCV at port 8 | 2 | 5 | 17 | 0x0 | 0x19a76083b79 | FF | 0xc2 | 1.6 | 2.0 | 0xbb | 8 | 255 | 255 | 255 | 1
test_result-TCP_DDR_STRESS-2025-11-12_10-56-05.754.yaml | UBB_1 | T38S7TBA0090543001S | 1 |  |  |  |  | PASS
test_result-TCP_FT_BURNIN-2025-11-12_11-37-36.990.yaml | UBB_1 | T38S7TBA0090543001S | 1 | 8 | c8:00.0 | ETH_IDLE_FAIL | E32 | link error TIMEOUT_PG_RCV at port 8 | 2 | 6 | 16 | 0x0 | 0x19a760faa71 | FF | 0xc2 | 1.6 | 2.0 | 0xbb | 8 | 255 | 255 | 255 | 0
test_result-TCP_FT_BURNIN-2025-11-12_11-37-36.990.yaml | UBB_1 | T38S7TBA0090543001S | 1 | 8 | c8:00.0 | ETH_IDLE_FAIL | E32 | link error TIMEOUT_PG_RCV at port 8 | 2 | 6 | 17 | 0x0 | 0x19a7610cdb7 | FF | 0xc2 | 1.6 | 2.0 | 0xbb | 8 | 255 | 255 | 255 | 0
test_result-TCP_FT_BURNIN-2025-11-12_11-37-36.990.yaml | UBB_1 | T38S7TBA0090543001S | 1 | 8 | c8:00.0 | ETH_IDLE_FAIL | E32 | link error TIMEOUT_PG_RCV at port 8 | 2 | 6 | 16 | 0x0 | 0x19a7617f299 | FF | 0xc2 | 1.6 | 2.0 | 0xbb | 8 | 255 | 255 | 255 | 1
test_result-TCP_FT_BURNIN-2025-11-12_11-37-36.990.yaml | UBB_1 | T38S7TBA0090543001S | 1 | 8 | c8:00.0 | ETH_IDLE_FAIL | E32 | link error TIMEOUT_PG_RCV at port 8 | 2 | 6 | 17 | 0x0 | 0x19a761914fc | FF | 0xc2 | 1.6 | 2.0 | 0xbb | 8 | 255 | 255 | 255 | 1
test_result-TCP_FT_PART1-2025-11-12_10-15-23.519.yaml | UBB_1 | T38S7TBA0090543001S | 1 |  |  |  |  | PASS
test_result-TCP_ETH_STRESS-2025-11-12_10-32-16.117.yaml | UBB_1 | T38S7TBA0090543001S | 1 | 8 | c8:00.0 | ETH_IDLE_FAIL | E32 | link error TIMEOUT_AN_ATTEMPTS at port 8 | 1 | 2 | 16 | 0x0 | 0x19a75da11d0 | FF | 0xc2 | 1.6 | 2.0 | 0xbb | 8 | 255 | 255 | 255 | 0
test_result-TCP_ETH_STRESS-2025-11-12_10-32-16.117.yaml | UBB_1 | T38S7TBA0090543001S | 1 | 8 | c8:00.0 | ETH_IDLE_FAIL | E32 | link error TIMEOUT_AN_ATTEMPTS at port 8 | 1 | 2 | 17 | 0x0 | 0x19a75db035e | FF | 0xc2 | 1.6 | 2.0 | 0xbb | 8 | 255 | 255 | 255 | 0
test_result-TCP_ETH_STRESS-2025-11-12_10-32-16.117.yaml | UBB_1 | T38S7TBA0090543001S | 1 | 8 | c8:00.0 | ETH_IDLE_FAIL | E32 | link error TIMEOUT_PG_RCV at port 8 | 1 | 2 | 16 | 0x0 | 0x19a75dd232a | FF | 0xc2 | 1.6 | 2.0 | 0xbb | 8 | 255 | 255 | 255 | 1
test_result-TCP_ETH_STRESS-2025-11-12_10-32-16.117.yaml | UBB_1 | T38S7TBA0090543001S | 1 | 8 | c8:00.0 | ETH_IDLE_FAIL | E32 | link error TIMEOUT_PG_RCV at port 8 | 1 | 2 | 17 | 0x0 | 0x19a75de1ad2 | FF | 0xc2 | 1.6 | 2.0 | 0xbb | 8 | 255 | 255 | 255 | 1
test_result-TCP_ETH_STRESS-2025-11-12_10-32-16.117.yaml | UBB_1 | T38S7TBA0090543001S | 1 | 8 | c8:00.0 | ETH_IDLE_FAIL | E32 | link error TIMEOUT_PG_RCV at port 8 | 1 | 2 | 16 | 0x0 | 0x19a75e03886 | FF | 0xc2 | 1.6 | 2.0 | 0xbb | 8 | 255 | 255 | 255 | 2
test_result-TCP_ETH_STRESS-2025-11-12_10-32-16.117.yaml | UBB_1 | T38S7TBA0090543001S | 1 | 8 | c8:00.0 | ETH_IDLE_FAIL | E32 | link error TIMEOUT_PG_RCV at port 8 | 1 | 2 | 17 | 0x0 | 0x19a75e12a1a | FF | 0xc2 | 1.6 | 2.0 | 0xbb | 8 | 255 | 255 | 255 | 2
test_result-TCP_ETH_STRESS-2025-11-12_10-32-16.117.yaml | UBB_1 | T38S7TBA0090543001S | 1 | 8 | c8:00.0 | ETH_IDLE_FAIL | E32 | link error TIMEOUT_PG_RCV at port 8 | 1 | 2 | 16 | 0x0 | 0x19a75e343ab | FF | 0xc2 | 1.6 | 2.0 | 0xbb | 8 | 255 | 255 | 255 | 3
test_result-TCP_ETH_STRESS-2025-11-12_10-32-16.117.yaml | UBB_1 | T38S7TBA0090543001S | 1 | 8 | c8:00.0 | ETH_IDLE_FAIL | E32 | link error TIMEOUT_PG_RCV at port 8 | 1 | 2 | 17 | 0x0 | 0x19a75e43506 | FF | 0xc2 | 1.6 | 2.0 | 0xbb | 8 | 255 | 255 | 255 | 3
test_result-TCP_ETH_STRESS-2025-11-12_10-32-16.117.yaml | UBB_1 | T38S7TBA0090543001S | 1 | 8 | c8:00.0 | ETH_IDLE_FAIL | E32 | link error TIMEOUT_PG_RCV at port 8 | 1 | 2 | 16 | 0x0 | 0x19a75e650fd | FF | 0xc2 | 1.6 | 2.0 | 0xbb | 8 | 255 | 255 | 255 | 4
test_result-TCP_ETH_STRESS-2025-11-12_10-32-16.117.yaml | UBB_1 | T38S7TBA0090543001S | 1 | 8 | c8:00.0 | ETH_IDLE_FAIL | E32 | link error TIMEOUT_PG_RCV at port 8 | 1 | 2 | 17 | 0x0 | 0x19a75e7423b | FF | 0xc2 | 1.6 | 2.0 | 0xbb | 8 | 255 | 255 | 255 | 4
test_result-TCP_FT_PART2-2025-11-03_20-26-27.359.yaml | UBB_3 | T38S7TBA0090543001Q | 3 |  |  |  |  | PASS
test_result-TCP_DDR_STRESS-2025-11-03_20-14-09.311.yaml | UBB_3 | T38S7TBA0090543001Q | 3 |  |  |  |  | PASS
test_result-TCP_FT_BURNIN-2025-11-03_20-54-15.425.yaml | UBB_3 | T38S7TBA0090543001Q | 3 | 5 | 05:00.0 | ETH_STREAM_APP_FAIL | E33 | ERROR: (1, 0, 0, 0) ETH6 Lane 1 BER: 1.06e-05 | 2 | 6 | 18 | 0x0 | 0x19a49b6561f | FF | 0xbe | 1.6 | 2.0 | 0xbb | 6 | 255 | 255 | 255 | 0
test_result-TCP_FT_PART1-2025-11-03_19-33-49.342.yaml | UBB_3 | T38S7TBA0090543001Q | 3 |  |  |  |  | PASS
test_result-TCP_ETH_STRESS-2025-11-03_19-50-26.306.yaml | UBB_3 | T38S7TBA0090543001Q | 3 | 5 | 05:00.0 | ETH_STREAM_APP_FAIL | E33 | ERROR: (1, 0, 0, 0) ETH6 Lane 1 BER: 9.85e-06 | 1 | 2 | 18 | 0x0 | 0x19a4981b65e | FF | 0xbe | 1.6 | 2.0 | 0xbb | 6 | 255 | 255 | 255 | 0
test_result-TCP_ETH_STRESS-2025-11-03_19-50-26.306.yaml | UBB_3 | T38S7TBA0090543001Q | 3 | 5 | 05:00.0 | ETH_STREAM_APP_FAIL | E33 | ERROR: (1, 0, 0, 0) ETH6 Lane 1 BER: 1.40e-05 | 1 | 2 | 18 | 0x0 | 0x19a4984ba26 | FF | 0xbe | 1.6 | 2.0 | 0xbb | 6 | 255 | 255 | 255 | 1
test_result-TCP_ETH_STRESS-2025-11-03_19-50-26.306.yaml | UBB_3 | T38S7TBA0090543001Q | 3 | 5 | 05:00.0 | ETH_STREAM_APP_FAIL | E33 | ERROR: (1, 0, 0, 0) ETH6 Lane 1 BER: 1.40e-05 | 1 | 2 | 18 | 0x0 | 0x19a498abf1f | FF | 0xbe | 1.6 | 2.0 | 0xbb | 6 | 255 | 255 | 255 | 3
test_result-TCP_ETH_STRESS-2025-11-03_19-50-26.306.yaml | UBB_3 | T38S7TBA0090543001Q | 3 | 5 | 05:00.0 | ETH_STREAM_APP_FAIL | E33 | ERROR: (1, 0, 0, 0) ETH6 Lane 1 BER: 1.12e-05 | 1 | 2 | 18 | 0x0 | 0x19a498dc34a | FF | 0xbe | 1.6 | 2.0 | 0xbb | 6 | 255 | 255 | 255 | 4
test_result-TCP_FT_PART2-2025-11-04_09-51-31.479.yaml | UBB_3 | T38S7TBA0090543001Q | 3 |  |  |  |  | PASS
test_result-TCP_DDR_STRESS-2025-11-04_09-39-12.447.yaml | UBB_3 | T38S7TBA0090543001Q | 3 |  |  |  |  | PASS
test_result-TCP_FT_BURNIN-2025-11-04_10-19-26.911.yaml | UBB_3 | T38S7TBA0090543001Q | 3 | 5 | 05:00.0 | ETH_STREAM_APP_FAIL | E33 | ERROR: (1, 0, 0, 0) ETH6 Lane 1 BER: 2.58e-05 | 2 | 6 | 18 | 0x0 | 0x19a4c9765cd | FF | 0xbe | 1.6 | 2.0 | 0xbb | 6 | 255 | 255 | 255 | 0
test_result-TCP_FT_BURNIN-2025-11-04_10-19-26.911.yaml | UBB_3 | T38S7TBA0090543001Q | 3 | 5 | 05:00.0 | ETH_STREAM_APP_FAIL | E33 | ERROR: (1, 0, 0, 0) ETH6 Lane 1 BER: 6.49e-06 | 2 | 6 | 18 | 0x0 | 0x19a4c9f8cbd | FF | 0xbe | 1.6 | 2.0 | 0xbb | 6 | 255 | 255 | 255 | 1
test_result-TCP_FT_PART1-2025-11-04_08-58-28.994.yaml | UBB_3 | T38S7TBA0090543001Q | 3 |  |  |  |  | PASS
test_result-TCP_ETH_STRESS-2025-11-04_09-15-09.070.yaml | UBB_3 | T38S7TBA0090543001Q | 3 | 5 | 05:00.0 | ETH_STREAM_APP_FAIL | E33 | ERROR: (1, 0, 0, 0) ETH6 Lane 1 BER: 1.44e-05 | 1 | 2 | 18 | 0x0 | 0x19a4c6273ce | FF | 0xbe | 1.6 | 2.0 | 0xbb | 6 | 255 | 255 | 255 | 0
test_result-TCP_ETH_STRESS-2025-11-04_09-15-09.070.yaml | UBB_3 | T38S7TBA0090543001Q | 3 | 5 | 05:00.0 | ETH_STREAM_APP_FAIL | E33 | ERROR: (1, 0, 0, 0) ETH6 Lane 1 BER: 1.04e-05 | 1 | 2 | 18 | 0x0 | 0x19a4c6870b1 | FF | 0xbe | 1.6 | 2.0 | 0xbb | 6 | 255 | 255 | 255 | 2
test_result-TCP_ETH_STRESS-2025-11-04_09-15-09.070.yaml | UBB_3 | T38S7TBA0090543001Q | 3 | 5 | 05:00.0 | ETH_STREAM_APP_FAIL | E33 | ERROR: (1, 0, 0, 0) ETH6 Lane 1 BER: 7.66e-06 | 1 | 2 | 18 | 0x0 | 0x19a4c6b7773 | FF | 0xbe | 1.6 | 2.0 | 0xbb | 6 | 255 | 255 | 255 | 3
test_result-TCP_ETH_STRESS-2025-11-04_09-15-09.070.yaml | UBB_3 | T38S7TBA0090543001Q | 3 | 5 | 05:00.0 | ETH_STREAM_APP_FAIL | E33 | ERROR: (1, 0, 0, 0) ETH6 Lane 1 BER: 7.79e-06 | 1 | 2 | 18 | 0x0 | 0x19a4c6e7fef | FF | 0xbe | 1.6 | 2.0 | 0xbb | 6 | 255 | 255 | 255 | 4
test_result-TCP_FT_PART2-2025-10-31_08-01-31.660.yaml | UBB_1 | T38S7TBA0090543001Q | 1 |  |  |  |  | PASS
test_result-TCP_DDR_STRESS-2025-10-31_07-51-06.994.yaml | UBB_1 | T38S7TBA0090543001Q | 1 |  |  |  |  | PASS
test_result-TCP_FT_BURNIN-2025-10-31_08-26-44.667.yaml | UBB_1 | T38S7TBA0090543001Q | 1 | 5 | c5:00.0 | ETH_STREAM_APP_FAIL | E33 | ERROR: (1, 7, 0, 0) ETH6 Lane 1 BER: 5.43e-06 | 2 | 6 | 18 | 0x0 | 0x19a39501f01 | FF | 0xbe | 1.6 | 2.0 | 0xbb | 6 | 255 | 255 | 255 | 0
test_result-TCP_FT_PART1-2025-10-31_07-13-42.608.yaml | UBB_1 | T38S7TBA0090543001Q | 1 |  |  |  |  | PASS
test_result-TCP_ETH_STRESS-2025-10-31_07-29-48.670.yaml | UBB_1 | T38S7TBA0090543001Q | 1 | 5 | c5:00.0 | ETH_STREAM_APP_FAIL | E33 | ERROR: (1, 7, 0, 0) ETH6 Lane 1 BER: 3.53e-05 | 1 | 2 | 18 | 0x0 | 0x19a392067d3 | FF | 0xbe | 1.6 | 2.0 | 0xbb | 6 | 255 | 255 | 255 | 0
test_result-TCP_ETH_STRESS-2025-10-31_07-29-48.670.yaml | UBB_1 | T38S7TBA0090543001Q | 1 | 5 | c5:00.0 | ETH_STREAM_APP_FAIL | E33 | ERROR: (1, 7, 0, 0) ETH6 Lane 1 BER: 2.15e-05 | 1 | 2 | 18 | 0x0 | 0x19a39263956 | FF | 0xbe | 1.6 | 2.0 | 0xbb | 6 | 255 | 255 | 255 | 2
test_result-TCP_ETH_STRESS-2025-10-31_07-29-48.670.yaml | UBB_1 | T38S7TBA0090543001Q | 1 | 5 | c5:00.0 | ETH_STREAM_APP_FAIL | E33 | ERROR: (1, 7, 0, 0) ETH6 Lane 1 BER: 1.36e-05 | 1 | 2 | 18 | 0x0 | 0x19a392c12ed | FF | 0xbe | 1.6 | 2.0 | 0xbb | 6 | 255 | 255 | 255 | 4
test_result-TCP_FT_PART2-2025-11-10_07-47-44.981.yaml | UBB_3 | T38S7TBA0090543001Q | 3 | 5 | 05:00.0 | ETH_STREAM_APP_FAIL | E33 | ERROR: (1, 0, 0, 0) ETH6 Lane 1 BER: 1.65e-05 | 2 | 5 | 18 | 0x0 | 0x19a6cbb894a | FF | 0xbe | 1.6 | 2.0 | 0xbb | 6 | 255 | 255 | 255 | 1
test_result-TCP_DDR_STRESS-2025-11-10_07-37-09.142.yaml | UBB_3 | T38S7TBA0090543001Q | 3 |  |  |  |  | PASS
test_result-TCP_FT_BURNIN-2025-11-10_08-12-11.692.yaml | UBB_3 | T38S7TBA0090543001Q | 3 | 5 | 05:00.0 | ETH_STREAM_APP_FAIL | E33 | ERROR: (1, 0, 0, 0) ETH6 Lane 1 BER: 6.74e-06 | 2 | 6 | 18 | 0x0 | 0x19a6cc28b9c | FF | 0xbe | 1.6 | 2.0 | 0xbb | 6 | 255 | 255 | 255 | 0
test_result-TCP_FT_PART1-2025-11-10_06-59-41.241.yaml | UBB_3 | T38S7TBA0090543001Q | 3 |  |  |  |  | PASS
test_result-TCP_ETH_STRESS-2025-11-10_07-15-49.125.yaml | UBB_3 | T38S7TBA0090543001Q | 3 | 5 | 05:00.0 | ETH_STREAM_APP_FAIL | E33 | ERROR: (1, 0, 0, 0) ETH6 Lane 1 BER: 9.55e-06 | 1 | 2 | 18 | 0x0 | 0x19a6c9329d9 | FF | 0xbe | 1.6 | 2.0 | 0xbb | 6 | 255 | 255 | 255 | 0
test_result-TCP_ETH_STRESS-2025-11-10_07-15-49.125.yaml | UBB_3 | T38S7TBA0090543001Q | 3 | 5 | 05:00.0 | ETH_STREAM_APP_FAIL | E33 | ERROR: (1, 0, 0, 0) ETH6 Lane 1 BER: 1.05e-05 | 1 | 2 | 18 | 0x0 | 0x19a6c9614c3 | FF | 0xbe | 1.6 | 2.0 | 0xbb | 6 | 255 | 255 | 255 | 1
test_result-TCP_ETH_STRESS-2025-11-10_07-15-49.125.yaml | UBB_3 | T38S7TBA0090543001Q | 3 | 5 | 05:00.0 | ETH_STREAM_APP_FAIL | E33 | ERROR: (1, 0, 0, 0) ETH6 Lane 1 BER: 9.16e-06 | 1 | 2 | 18 | 0x0 | 0x19a6c99025d | FF | 0xbe | 1.6 | 2.0 | 0xbb | 6 | 255 | 255 | 255 | 2
test_result-TCP_ETH_STRESS-2025-11-10_07-15-49.125.yaml | UBB_3 | T38S7TBA0090543001Q | 3 | 5 | 05:00.0 | ETH_STREAM_APP_FAIL | E33 | ERROR: (1, 0, 0, 0) ETH6 Lane 1 BER: 1.37e-05 | 1 | 2 | 18 | 0x0 | 0x19a6c9bef02 | FF | 0xbe | 1.6 | 2.0 | 0xbb | 6 | 255 | 255 | 255 | 3
test_result-TCP_ETH_STRESS-2025-11-10_07-15-49.125.yaml | UBB_3 | T38S7TBA0090543001Q | 3 | 5 | 05:00.0 | ETH_STREAM_APP_FAIL | E33 | ERROR: (1, 0, 0, 0) ETH6 Lane 1 BER: 1.09e-05 | 1 | 2 | 18 | 0x0 | 0x19a6c9edb82 | FF | 0xbe | 1.6 | 2.0 | 0xbb | 6 | 255 | 255 | 255 | 4
test_result-TCP_FT_PART2-2025-11-03_20-26-27.359.yaml | UBB_4 | T38S7TBA0090543001R | 4 |  |  |  |  | PASS
test_result-TCP_DDR_STRESS-2025-11-03_20-14-09.311.yaml | UBB_4 | T38S7TBA0090543001R | 4 |  |  |  |  | PASS
test_result-TCP_FT_BURNIN-2025-11-03_20-54-15.425.yaml | UBB_4 | T38S7TBA0090543001R | 4 |  |  |  |  | PASS
test_result-TCP_FT_PART1-2025-11-03_19-33-49.342.yaml | UBB_4 | T38S7TBA0090543001R | 4 |  |  |  |  | PASS
test_result-TCP_ETH_STRESS-2025-11-03_19-50-26.306.yaml | UBB_4 | T38S7TBA0090543001R | 4 |  |  |  |  | PASS
test_result-TCP_FT_PART2-2025-11-04_09-51-31.479.yaml | UBB_4 | T38S7TBA0090543001R | 4 |  |  |  |  | PASS
test_result-TCP_DDR_STRESS-2025-11-04_09-39-12.447.yaml | UBB_4 | T38S7TBA0090543001R | 4 |  |  |  |  | PASS
test_result-TCP_FT_BURNIN-2025-11-04_10-19-26.911.yaml | UBB_4 | T38S7TBA0090543001R | 4 |  |  |  |  | PASS
test_result-TCP_FT_PART1-2025-11-04_08-58-28.994.yaml | UBB_4 | T38S7TBA0090543001R | 4 |  |  |  |  | PASS
test_result-TCP_ETH_STRESS-2025-11-04_09-15-09.070.yaml | UBB_4 | T38S7TBA0090543001R | 4 |  |  |  |  | PASS
test_result-TCP_FT_PART2-2025-11-04_13-02-11.313.yaml | UBB_4 | T38S7TBA0090543001R | 4 |  |  |  |  | PASS
test_result-TCP_DDR_STRESS-2025-11-04_12-50-15.939.yaml | UBB_4 | T38S7TBA0090543001R | 4 |  |  |  |  | PASS
test_result-TCP_FT_BURNIN-2025-11-04_13-29-07.484.yaml | UBB_4 | T38S7TBA0090543001R | 4 |  |  |  |  | PASS
test_result-TCP_FT_PART1-2025-11-04_12-10-12.506.yaml | UBB_4 | T38S7TBA0090543001R | 4 |  |  |  |  | PASS
test_result-TCP_ETH_STRESS-2025-11-04_12-26-36.878.yaml | UBB_4 | T38S7TBA0090543001R | 4 |  |  |  |  | PASS
test_result-TCP_FT_PART2-2025-11-05_10-28-19.817.yaml | UBB_2 | T38S7TBA0090543001R | 2 |  |  |  |  | PASS
test_result-TCP_DDR_STRESS-2025-11-05_10-15-52.447.yaml | UBB_2 | T38S7TBA0090543001R | 2 |  |  |  |  | PASS
test_result-TCP_FT_BURNIN-2025-11-05_10-55-16.082.yaml | UBB_2 | T38S7TBA0090543001R | 2 |  |  |  |  | PASS
test_result-TCP_FT_PART1-2025-11-05_09-35-34.684.yaml | UBB_2 | T38S7TBA0090543001R | 2 |  |  |  |  | PASS
test_result-TCP_ETH_STRESS-2025-11-05_09-52-13.533.yaml | UBB_2 | T38S7TBA0090543001R | 2 |  |  |  |  | PASS
test_result-TCP_FT_PART2-2025-10-31_08-01-31.660.yaml | UBB_2 | T38S7TBA0090543001R | 2 |  |  |  |  | PASS
test_result-TCP_DDR_STRESS-2025-10-31_07-51-06.994.yaml | UBB_2 | T38S7TBA0090543001R | 2 | 4 | 84:00.0 | DDR_MARGIN_FAIL | EM | DDR Ctrl B training marginal fail | 1 | 3 | 32 | 0x0 | 0x19a39354418 | FF | 0xc2 | 1.6 | 2.0 | 0xbb | 255 | B | 0 | 14
test_result-TCP_FT_BURNIN-2025-10-31_08-26-44.667.yaml | UBB_2 | T38S7TBA0090543001R | 2 | 8 | 88:00.0 | ETH_IDLE_FAIL | E32 | link error TIMEOUT_AN_ATTEMPTS at port 8 | 2 | 6 | 16 | 0x0 | 0x19a394e0b8c | TT | 0xbb | 1.6 | 2.0 | 0xbb | 8 | 255 | 255 | 255 | 0
test_result-TCP_FT_BURNIN-2025-10-31_08-26-44.667.yaml | UBB_2 | T38S7TBA0090543001R | 2 | 8 | 88:00.0 | ETH_IDLE_FAIL | E32 | link error TIMEOUT_AN_ATTEMPTS at port 8 | 2 | 6 | 17 | 0x0 | 0x19a394f30db | TT | 0xbb | 1.6 | 2.0 | 0xbb | 8 | 255 | 255 | 255 | 0
test_result-TCP_FT_PART1-2025-10-31_07-13-42.608.yaml | UBB_2 | T38S7TBA0090543001R | 2 |  |  |  |  | PASS
test_result-TCP_ETH_STRESS-2025-10-31_07-29-48.670.yaml | UBB_2 | T38S7TBA0090543001R | 2 |  |  |  |  | PASS
test_result-TCP_FT_PART2-2025-11-12_02-12-01.295.yaml | UBB_4 | T38S7TBA0090543001R | 4 |  |  |  |  | PASS
test_result-TCP_DDR_STRESS-2025-11-12_02-01-31.650.yaml | UBB_4 | T38S7TBA0090543001R | 4 |  |  |  |  | PASS
test_result-TCP_FT_BURNIN-2025-11-12_02-36-22.544.yaml | UBB_4 | T38S7TBA0090543001R | 4 |  |  |  |  | PASS
test_result-TCP_FT_PART1-2025-11-12_01-24-14.551.yaml | UBB_4 | T38S7TBA0090543001R | 4 |  |  |  |  | PASS
test_result-TCP_ETH_STRESS-2025-11-12_01-40-16.793.yaml | UBB_4 | T38S7TBA0090543001R | 4 |  |  |  |  | PASS
test_result-TCP_FT_PART2-2025-11-04_05-59-33.146.yaml | UBB_1 | T38S7TBA0090543000D | 1 |  |  |  |  | PASS
test_result-TCP_DDR_STRESS-2025-11-04_05-49-06.607.yaml | UBB_1 | T38S7TBA0090543000D | 1 |  |  |  |  | PASS
test_result-TCP_FT_BURNIN-2025-11-04_06-23-49.841.yaml | UBB_1 | T38S7TBA0090543000D | 1 |  |  |  |  | PASS
test_result-TCP_FT_PART1-2025-11-04_05-11-33.624.yaml | UBB_1 | T38S7TBA0090543000D | 1 |  |  |  |  | PASS
test_result-TCP_ETH_STRESS-2025-11-04_05-27-36.042.yaml | UBB_1 | T38S7TBA0090543000D | 1 |  |  |  |  | PASS
test_result-TCP_FT_PART2-2025-10-30_05-44-11.736.yaml | UBB_4 | T38S7TBA0090543000D | 4 |  |  |  |  | PASS
test_result-TCP_DDR_STRESS-2025-10-30_05-33-36.178.yaml | UBB_4 | T38S7TBA0090543000D | 4 |  |  |  |  | PASS
test_result-TCP_FT_BURNIN-2025-10-30_06-08-32.479.yaml | UBB_4 | T38S7TBA0090543000D | 4 |  |  |  |  | PASS
test_result-TCP_FT_PART1-2025-10-30_04-56-08.012.yaml | UBB_4 | T38S7TBA0090543000D | 4 |  |  |  |  | PASS
test_result-TCP_ETH_STRESS-2025-10-30_05-12-06.375.yaml | UBB_4 | T38S7TBA0090543000D | 4 |  |  |  |  | PASS
test_result-TCP_FT_PART2-2025-11-10_10-24-11.238.yaml | UBB_3 | T38S7TBA0090543000D | 3 | 3 | 03:00.0 | DDR_MARGIN_FAIL | EM | DDR Ctrl B training marginal fail | 2 | 5 | 32 | 0x0 | 0x19a6d4672f7 | FF | 0xc3 | 1.6 | 2.0 | 0xbb | 255 | B | 0 | 14
test_result-TCP_DDR_STRESS-2025-11-10_10-13-26.552.yaml | UBB_3 | T38S7TBA0090543000D | 3 |  |  |  |  | PASS
test_result-TCP_FT_BURNIN-2025-11-10_10-48-24.904.yaml | UBB_3 | T38S7TBA0090543000D | 3 |  |  |  |  | PASS
test_result-TCP_FT_PART1-2025-11-10_09-12-58.342.yaml | UBB_3 | T38S7TBA0090543000D | 3 |  |  |  |  | PASS
test_result-TCP_ETH_STRESS-2025-11-10_09-29-51.698.yaml | UBB_3 | T38S7TBA0090543000D | 3 |  |  |  |  | PASS
test_result-TCP_FT_PART2-2025-11-04_05-59-33.146.yaml | UBB_2 | T38S7TBA0090543000B | 2 |  |  |  |  | PASS
test_result-TCP_DDR_STRESS-2025-11-04_05-49-06.607.yaml | UBB_2 | T38S7TBA0090543000B | 2 |  |  |  |  | PASS
test_result-TCP_FT_BURNIN-2025-11-04_06-23-49.841.yaml | UBB_2 | T38S7TBA0090543000B | 2 |  |  |  |  | PASS
test_result-TCP_FT_PART1-2025-11-04_05-11-33.624.yaml | UBB_2 | T38S7TBA0090543000B | 2 |  |  |  |  | PASS
test_result-TCP_ETH_STRESS-2025-11-04_05-27-36.042.yaml | UBB_2 | T38S7TBA0090543000B | 2 |  |  |  |  | PASS
test_result-TCP_FT_PART2-2025-11-12_11-09-21.274.yaml | UBB_2 | T38S7TBA0090543000B | 2 | 8 | 88:00.0 | ETH_IDLE_FAIL | E32 | link error TIMEOUT_AN_ATTEMPTS at port 8 | 2 | 5 | 16 | 0x0 | 0x19a76069903 | FF | 0xc4 | 1.6 | 2.0 | 0xbb | 8 | 255 | 255 | 255 | 1
test_result-TCP_FT_PART2-2025-11-12_11-09-21.274.yaml | UBB_2 | T38S7TBA0090543000B | 2 | 8 | 88:00.0 | ETH_IDLE_FAIL | E32 | link error TIMEOUT_AN_ATTEMPTS at port 8 | 2 | 5 | 17 | 0x0 | 0x19a76081637 | FF | 0xc4 | 1.6 | 2.0 | 0xbb | 8 | 255 | 255 | 255 | 1
test_result-TCP_DDR_STRESS-2025-11-12_10-56-05.754.yaml | UBB_2 | T38S7TBA0090543000B | 2 |  |  |  |  | PASS
test_result-TCP_FT_BURNIN-2025-11-12_11-37-36.990.yaml | UBB_2 | T38S7TBA0090543000B | 2 |  |  |  |  | PASS
test_result-TCP_FT_PART1-2025-11-12_10-15-23.519.yaml | UBB_2 | T38S7TBA0090543000B | 2 |  |  |  |  | PASS
test_result-TCP_ETH_STRESS-2025-11-12_10-32-16.117.yaml | UBB_2 | T38S7TBA0090543000B | 2 | 8 | 88:00.0 | ETH_IDLE_FAIL | E32 | link error TIMEOUT_AN_ATTEMPTS at port 8 | 1 | 2 | 16 | 0x0 | 0x19a75dd2033 | FF | 0xc4 | 1.6 | 2.0 | 0xbb | 8 | 255 | 255 | 255 | 1
test_result-TCP_ETH_STRESS-2025-11-12_10-32-16.117.yaml | UBB_2 | T38S7TBA0090543000B | 2 | 8 | 88:00.0 | ETH_IDLE_FAIL | E32 | link error TIMEOUT_AN_ATTEMPTS at port 8 | 1 | 2 | 17 | 0x0 | 0x19a75de1754 | FF | 0xc4 | 1.6 | 2.0 | 0xbb | 8 | 255 | 255 | 255 | 1
test_result-TCP_FT_PART2-2025-11-04_05-59-33.146.yaml | UBB_3 | T38S7TBA0090543000C | 3 |  |  |  |  | PASS
test_result-TCP_DDR_STRESS-2025-11-04_05-49-06.607.yaml | UBB_3 | T38S7TBA0090543000C | 3 |  |  |  |  | PASS
test_result-TCP_FT_BURNIN-2025-11-04_06-23-49.841.yaml | UBB_3 | T38S7TBA0090543000C | 3 |  |  |  |  | PASS
test_result-TCP_FT_PART1-2025-11-04_05-11-33.624.yaml | UBB_3 | T38S7TBA0090543000C | 3 |  |  |  |  | PASS
test_result-TCP_ETH_STRESS-2025-11-04_05-27-36.042.yaml | UBB_3 | T38S7TBA0090543000C | 3 |  |  |  |  | PASS
test_result-TCP_FT_PART2-2025-10-30_05-44-11.736.yaml | UBB_3 | T38S7TBA0090543000C | 3 |  |  |  |  | PASS
test_result-TCP_DDR_STRESS-2025-10-30_05-33-36.178.yaml | UBB_3 | T38S7TBA0090543000C | 3 |  |  |  |  | PASS
test_result-TCP_FT_BURNIN-2025-10-30_06-08-32.479.yaml | UBB_3 | T38S7TBA0090543000C | 3 |  |  |  |  | PASS
test_result-TCP_FT_PART1-2025-10-30_04-56-08.012.yaml | UBB_3 | T38S7TBA0090543000C | 3 |  |  |  |  | PASS
test_result-TCP_ETH_STRESS-2025-10-30_05-12-06.375.yaml | UBB_3 | T38S7TBA0090543000C | 3 |  |  |  |  | PASS
test_result-TCP_FT_PART2-2025-11-10_08-58-22.612.yaml | UBB_3 | T38S7TBA0090543000C | 3 |  |  |  |  | PASS
test_result-TCP_DDR_STRESS-2025-11-10_08-48-03.118.yaml | UBB_3 | T38S7TBA0090543000C | 3 |  |  |  |  | PASS
test_result-TCP_FT_BURNIN-2025-11-10_09-22-36.349.yaml | UBB_3 | T38S7TBA0090543000C | 3 |  |  |  |  | PASS
test_result-TCP_FT_PART1-2025-11-10_08-10-52.600.yaml | UBB_3 | T38S7TBA0090543000C | 3 |  |  |  |  | PASS
test_result-TCP_ETH_STRESS-2025-11-10_08-26-48.437.yaml | UBB_3 | T38S7TBA0090543000C | 3 |  |  |  |  | PASS
test_result-TCP_FT_PART2-2025-11-04_05-59-33.146.yaml | UBB_4 | T38S7TBA0090543000G | 4 |  |  |  |  | PASS
test_result-TCP_DDR_STRESS-2025-11-04_05-49-06.607.yaml | UBB_4 | T38S7TBA0090543000G | 4 |  |  |  |  | PASS
test_result-TCP_FT_BURNIN-2025-11-04_06-23-49.841.yaml | UBB_4 | T38S7TBA0090543000G | 4 |  |  |  |  | PASS
test_result-TCP_FT_PART1-2025-11-04_05-11-33.624.yaml | UBB_4 | T38S7TBA0090543000G | 4 |  |  |  |  | PASS
test_result-TCP_ETH_STRESS-2025-11-04_05-27-36.042.yaml | UBB_4 | T38S7TBA0090543000G | 4 |  |  |  |  | PASS
test_result-TCP_FT_PART2-2025-10-30_05-44-11.736.yaml | UBB_1 | T38S7TBA0090543000G | 1 |  |  |  |  | PASS
test_result-TCP_DDR_STRESS-2025-10-30_05-33-36.178.yaml | UBB_1 | T38S7TBA0090543000G | 1 |  |  |  |  | PASS
test_result-TCP_FT_BURNIN-2025-10-30_06-08-32.479.yaml | UBB_1 | T38S7TBA0090543000G | 1 |  |  |  |  | PASS
test_result-TCP_FT_PART1-2025-10-30_04-56-08.012.yaml | UBB_1 | T38S7TBA0090543000G | 1 |  |  |  |  | PASS
test_result-TCP_ETH_STRESS-2025-10-30_05-12-06.375.yaml | UBB_1 | T38S7TBA0090543000G | 1 |  |  |  |  | PASS
test_result-TCP_FT_PART2-2025-11-10_08-58-22.612.yaml | UBB_4 | T38S7TBA0090543000G | 4 |  |  |  |  | PASS
test_result-TCP_DDR_STRESS-2025-11-10_08-48-03.118.yaml | UBB_4 | T38S7TBA0090543000G | 4 |  |  |  |  | PASS
test_result-TCP_FT_BURNIN-2025-11-10_09-22-36.349.yaml | UBB_4 | T38S7TBA0090543000G | 4 |  |  |  |  | PASS
test_result-TCP_FT_PART1-2025-11-10_08-10-52.600.yaml | UBB_4 | T38S7TBA0090543000G | 4 |  |  |  |  | PASS
test_result-TCP_ETH_STRESS-2025-11-10_08-26-48.437.yaml | UBB_4 | T38S7TBA0090543000G | 4 |  |  |  |  | PASS
test_result-TCP_FT_PART2-2025-11-04_02-47-10.564.yaml | UBB_1 | T38S7TBA00905430003 | 1 | 8 | c8:00.0 | ETH_IDLE_FAIL | E32 | link error TIMEOUT_AN_ATTEMPTS at port 8 | 2 | 5 | 16 | 0x0 | 0x19a4cbfbb73 | FF | 0xc3 | 1.6 | 2.0 | 0xbb | 8 | 255 | 255 | 255 | 1
test_result-TCP_FT_PART2-2025-11-04_02-47-10.564.yaml | UBB_1 | T38S7TBA00905430003 | 1 | 8 | c8:00.0 | ETH_IDLE_FAIL | E32 | link error TIMEOUT_AN_ATTEMPTS at port 8 | 2 | 5 | 17 | 0x0 | 0x19a4cc1118b | FF | 0xc3 | 1.6 | 2.0 | 0xbb | 8 | 255 | 255 | 255 | 1
test_result-TCP_DDR_STRESS-2025-11-04_02-32-21.112.yaml | UBB_1 | T38S7TBA00905430003 | 1 |  |  |  |  | PASS
test_result-TCP_FT_BURNIN-2025-11-04_03-19-57.741.yaml | UBB_1 | T38S7TBA00905430003 | 1 | 8 | c8:00.0 | ETH_IDLE_FAIL | E32 | link error TIMEOUT_AN_ATTEMPTS at port 8 | 2 | 6 | 16 | 0x0 | 0x19a4cca9877 | FF | 0xc3 | 1.6 | 2.0 | 0xbb | 8 | 255 | 255 | 255 | 0
test_result-TCP_FT_BURNIN-2025-11-04_03-19-57.741.yaml | UBB_1 | T38S7TBA00905430003 | 1 | 8 | c8:00.0 | ETH_IDLE_FAIL | E32 | link error TIMEOUT_AN_ATTEMPTS at port 8 | 2 | 6 | 17 | 0x0 | 0x19a4ccbd82e | FF | 0xc3 | 1.6 | 2.0 | 0xbb | 8 | 255 | 255 | 255 | 0
test_result-TCP_FT_BURNIN-2025-11-04_03-19-57.741.yaml | UBB_1 | T38S7TBA00905430003 | 1 | 8 | c8:00.0 | ETH_IDLE_FAIL | E32 | link error TIMEOUT_PG_RCV at port 8 | 2 | 6 | 16 | 0x0 | 0x19a4cd4eb63 | FF | 0xc3 | 1.6 | 2.0 | 0xbb | 8 | 255 | 255 | 255 | 1
test_result-TCP_FT_BURNIN-2025-11-04_03-19-57.741.yaml | UBB_1 | T38S7TBA00905430003 | 1 | 8 | c8:00.0 | ETH_IDLE_FAIL | E32 | link error TIMEOUT_PG_RCV at port 8 | 2 | 6 | 17 | 0x0 | 0x19a4cd62b9f | FF | 0xc3 | 1.6 | 2.0 | 0xbb | 8 | 255 | 255 | 255 | 1
test_result-TCP_FT_PART1-2025-11-04_00-48-47.305.yaml | UBB_1 | T38S7TBA00905430003 | 1 |  |  |  |  | PASS
test_result-TCP_ETH_STRESS-2025-11-04_01-19-58.082.yaml | UBB_1 | T38S7TBA00905430003 | 1 | 8 | c8:00.0 | ETH_IDLE_FAIL | E32 | link error TIMEOUT_PG_RCV at port 8 | 1 | 2 | 16 | 0x0 | 0x19a4c5ac557 | FF | 0xc3 | 1.6 | 2.0 | 0xbb | 8 | 255 | 255 | 255 | 0
test_result-TCP_ETH_STRESS-2025-11-04_01-19-58.082.yaml | UBB_1 | T38S7TBA00905430003 | 1 | 8 | c8:00.0 | ETH_IDLE_FAIL | E32 | link error TIMEOUT_PG_RCV at port 8 | 1 | 2 | 17 | 0x0 | 0x19a4c5bb8b9 | FF | 0xc3 | 1.6 | 2.0 | 0xbb | 8 | 255 | 255 | 255 | 0
test_result-TCP_ETH_STRESS-2025-11-04_01-19-58.082.yaml | UBB_1 | T38S7TBA00905430003 | 1 | 8 | c8:00.0 | ETH_IDLE_FAIL | E32 | link error TIMEOUT_PG_RCV at port 8 | 1 | 2 | 16 | 0x0 | 0x19a4c60b12c | FF | 0xc3 | 1.6 | 2.0 | 0xbb | 8 | 255 | 255 | 255 | 1
test_result-TCP_ETH_STRESS-2025-11-04_01-19-58.082.yaml | UBB_1 | T38S7TBA00905430003 | 1 | 8 | c8:00.0 | ETH_IDLE_FAIL | E32 | link error TIMEOUT_PG_RCV at port 8 | 1 | 2 | 17 | 0x0 | 0x19a4c61a441 | FF | 0xc3 | 1.6 | 2.0 | 0xbb | 8 | 255 | 255 | 255 | 1
test_result-TCP_ETH_STRESS-2025-11-04_01-19-58.082.yaml | UBB_1 | T38S7TBA00905430003 | 1 | 8 | c8:00.0 | ETH_IDLE_FAIL | E32 | link error TIMEOUT_PG_RCV at port 8 | 1 | 2 | 16 | 0x0 | 0x19a4c6560d9 | FF | 0xc3 | 1.6 | 2.0 | 0xbb | 8 | 255 | 255 | 255 | 2
test_result-TCP_ETH_STRESS-2025-11-04_01-19-58.082.yaml | UBB_1 | T38S7TBA00905430003 | 1 | 8 | c8:00.0 | ETH_IDLE_FAIL | E32 | link error TIMEOUT_PG_RCV at port 8 | 1 | 2 | 17 | 0x0 | 0x19a4c6650f9 | FF | 0xc3 | 1.6 | 2.0 | 0xbb | 8 | 255 | 255 | 255 | 2
test_result-TCP_ETH_STRESS-2025-11-04_01-19-58.082.yaml | UBB_1 | T38S7TBA00905430003 | 1 | 8 | c8:00.0 | ETH_IDLE_FAIL | E32 | link error TIMEOUT_PG_RCV at port 8 | 1 | 2 | 16 | 0x0 | 0x19a4c6b49c5 | FF | 0xc3 | 1.6 | 2.0 | 0xbb | 8 | 255 | 255 | 255 | 3
test_result-TCP_ETH_STRESS-2025-11-04_01-19-58.082.yaml | UBB_1 | T38S7TBA00905430003 | 1 | 8 | c8:00.0 | ETH_IDLE_FAIL | E32 | link error TIMEOUT_PG_RCV at port 8 | 1 | 2 | 17 | 0x0 | 0x19a4c6c3cfc | FF | 0xc3 | 1.6 | 2.0 | 0xbb | 8 | 255 | 255 | 255 | 3
test_result-TCP_ETH_STRESS-2025-11-04_01-19-58.082.yaml | UBB_1 | T38S7TBA00905430003 | 1 | 8 | c8:00.0 | ETH_IDLE_FAIL | E32 | link error TIMEOUT_PG_RCV at port 8 | 1 | 2 | 16 | 0x0 | 0x19a4c7135be | FF | 0xc3 | 1.6 | 2.0 | 0xbb | 8 | 255 | 255 | 255 | 4
test_result-TCP_ETH_STRESS-2025-11-04_01-19-58.082.yaml | UBB_1 | T38S7TBA00905430003 | 1 | 8 | c8:00.0 | ETH_IDLE_FAIL | E32 | link error TIMEOUT_PG_RCV at port 8 | 1 | 2 | 17 | 0x0 | 0x19a4c7228d3 | FF | 0xc3 | 1.6 | 2.0 | 0xbb | 8 | 255 | 255 | 255 | 4
test_result-TCP_FT_PART2-2025-11-05_15-00-22.203.yaml | UBB_2 | T38S7TBA00905430003 | 2 | 8 | 88:00.0 | ETH_IDLE_FAIL | E32 | link error TIMEOUT_AN_ATTEMPTS at port 8 | 2 | 5 | 16 | 0x0 | 0x19a52ce0501 | FF | 0xc3 | 1.6 | 2.0 | 0xbb | 8 | 255 | 255 | 255 | 1
test_result-TCP_FT_PART2-2025-11-05_15-00-22.203.yaml | UBB_2 | T38S7TBA00905430003 | 2 | 8 | 88:00.0 | ETH_IDLE_FAIL | E32 | link error TIMEOUT_AN_ATTEMPTS at port 8 | 2 | 5 | 17 | 0x0 | 0x19a52cf3796 | FF | 0xc3 | 1.6 | 2.0 | 0xbb | 8 | 255 | 255 | 255 | 1
test_result-TCP_DDR_STRESS-2025-11-05_14-47-42.375.yaml | UBB_2 | T38S7TBA00905430003 | 2 |  |  |  |  | PASS
test_result-TCP_FT_BURNIN-2025-11-05_15-28-41.000.yaml | UBB_2 | T38S7TBA00905430003 | 2 | 8 | 88:00.0 | ETH_IDLE_FAIL | E32 | link error TIMEOUT_AN_ATTEMPTS at port 8 | 2 | 6 | 16 | 0x0 | 0x19a52d6b385 | FF | 0xc3 | 1.6 | 2.0 | 0xbb | 8 | 255 | 255 | 255 | 0
test_result-TCP_FT_BURNIN-2025-11-05_15-28-41.000.yaml | UBB_2 | T38S7TBA00905430003 | 2 | 8 | 88:00.0 | ETH_IDLE_FAIL | E32 | link error TIMEOUT_AN_ATTEMPTS at port 8 | 2 | 6 | 17 | 0x0 | 0x19a52d7d7fe | FF | 0xc3 | 1.6 | 2.0 | 0xbb | 8 | 255 | 255 | 255 | 0
test_result-TCP_FT_BURNIN-2025-11-05_15-28-41.000.yaml | UBB_2 | T38S7TBA00905430003 | 2 | 8 | 88:00.0 | ETH_IDLE_FAIL | E32 | link error TIMEOUT_AN_ATTEMPTS at port 8 | 2 | 6 | 16 | 0x0 | 0x19a52df17ce | FF | 0xc3 | 1.6 | 2.0 | 0xbb | 8 | 255 | 255 | 255 | 1
test_result-TCP_FT_BURNIN-2025-11-05_15-28-41.000.yaml | UBB_2 | T38S7TBA00905430003 | 2 | 8 | 88:00.0 | ETH_IDLE_FAIL | E32 | link error TIMEOUT_AN_ATTEMPTS at port 8 | 2 | 6 | 17 | 0x0 | 0x19a52e03c31 | FF | 0xc3 | 1.6 | 2.0 | 0xbb | 8 | 255 | 255 | 255 | 1
test_result-TCP_FT_PART1-2025-11-05_14-07-03.177.yaml | UBB_2 | T38S7TBA00905430003 | 2 |  |  |  |  | PASS
test_result-TCP_ETH_STRESS-2025-11-05_14-23-49.101.yaml | UBB_2 | T38S7TBA00905430003 | 2 | 8 | 88:00.0 | ETH_IDLE_FAIL | E32 | link error TIMEOUT_AN_ATTEMPTS at port 8 | 1 | 2 | 16 | 0x0 | 0x19a52a1a688 | FF | 0xc3 | 1.6 | 2.0 | 0xbb | 8 | 255 | 255 | 255 | 0
test_result-TCP_ETH_STRESS-2025-11-05_14-23-49.101.yaml | UBB_2 | T38S7TBA00905430003 | 2 | 8 | 88:00.0 | ETH_IDLE_FAIL | E32 | link error TIMEOUT_AN_ATTEMPTS at port 8 | 1 | 2 | 17 | 0x0 | 0x19a52a29799 | FF | 0xc3 | 1.6 | 2.0 | 0xbb | 8 | 255 | 255 | 255 | 0
test_result-TCP_ETH_STRESS-2025-11-05_14-23-49.101.yaml | UBB_2 | T38S7TBA00905430003 | 2 | 8 | 88:00.0 | ETH_IDLE_FAIL | E32 | link error TIMEOUT_AN_ATTEMPTS at port 8 | 1 | 2 | 16 | 0x0 | 0x19a52a4ad21 | FF | 0xc3 | 1.6 | 2.0 | 0xbb | 8 | 255 | 255 | 255 | 1
test_result-TCP_ETH_STRESS-2025-11-05_14-23-49.101.yaml | UBB_2 | T38S7TBA00905430003 | 2 | 8 | 88:00.0 | ETH_IDLE_FAIL | E32 | link error TIMEOUT_AN_ATTEMPTS at port 8 | 1 | 2 | 17 | 0x0 | 0x19a52a59dfe | FF | 0xc3 | 1.6 | 2.0 | 0xbb | 8 | 255 | 255 | 255 | 1
test_result-TCP_ETH_STRESS-2025-11-05_14-23-49.101.yaml | UBB_2 | T38S7TBA00905430003 | 2 | 8 | 88:00.0 | ETH_IDLE_FAIL | E32 | link error TIMEOUT_AN_ATTEMPTS at port 8 | 1 | 2 | 16 | 0x0 | 0x19a52a7b698 | FF | 0xc3 | 1.6 | 2.0 | 0xbb | 8 | 255 | 255 | 255 | 2
test_result-TCP_ETH_STRESS-2025-11-05_14-23-49.101.yaml | UBB_2 | T38S7TBA00905430003 | 2 | 8 | 88:00.0 | ETH_IDLE_FAIL | E32 | link error TIMEOUT_AN_ATTEMPTS at port 8 | 1 | 2 | 17 | 0x0 | 0x19a52a8a7bf | FF | 0xc3 | 1.6 | 2.0 | 0xbb | 8 | 255 | 255 | 255 | 2
test_result-TCP_ETH_STRESS-2025-11-05_14-23-49.101.yaml | UBB_2 | T38S7TBA00905430003 | 2 | 8 | 88:00.0 | ETH_IDLE_FAIL | E32 | link error TIMEOUT_AN_ATTEMPTS at port 8 | 1 | 2 | 16 | 0x0 | 0x19a52aac1ba | FF | 0xc3 | 1.6 | 2.0 | 0xbb | 8 | 255 | 255 | 255 | 3
test_result-TCP_ETH_STRESS-2025-11-05_14-23-49.101.yaml | UBB_2 | T38S7TBA00905430003 | 2 | 8 | 88:00.0 | ETH_IDLE_FAIL | E32 | link error TIMEOUT_AN_ATTEMPTS at port 8 | 1 | 2 | 17 | 0x0 | 0x19a52abb2c9 | FF | 0xc3 | 1.6 | 2.0 | 0xbb | 8 | 255 | 255 | 255 | 3
test_result-TCP_ETH_STRESS-2025-11-05_14-23-49.101.yaml | UBB_2 | T38S7TBA00905430003 | 2 | 8 | 88:00.0 | ETH_IDLE_FAIL | E32 | link error TIMEOUT_AN_ATTEMPTS at port 8 | 1 | 2 | 16 | 0x0 | 0x19a52adc97b | FF | 0xc3 | 1.6 | 2.0 | 0xbb | 8 | 255 | 255 | 255 | 4
test_result-TCP_ETH_STRESS-2025-11-05_14-23-49.101.yaml | UBB_2 | T38S7TBA00905430003 | 2 | 8 | 88:00.0 | ETH_IDLE_FAIL | E32 | link error TIMEOUT_AN_ATTEMPTS at port 8 | 1 | 2 | 17 | 0x0 | 0x19a52aeba5c | FF | 0xc3 | 1.6 | 2.0 | 0xbb | 8 | 255 | 255 | 255 | 4
test_result-TCP_FT_PART2-2025-10-31_12-37-08.333.yaml | UBB_3 | T38S7TBA00905430003 | 3 | 8 | 08:00.0 | ETH_IDLE_FAIL | E32 | link error TIMEOUT_PG_RCV at port 8 | 2 | 5 | 16 | 0x0 | 0x19a388b17d8 | FF | 0xc3 | 1.6 | 2.0 | 0xbb | 8 | 255 | 255 | 255 | 1
test_result-TCP_FT_PART2-2025-10-31_12-37-08.333.yaml | UBB_3 | T38S7TBA00905430003 | 3 | 8 | 08:00.0 | ETH_IDLE_FAIL | E32 | link error TIMEOUT_PG_RCV at port 8 | 2 | 5 | 17 | 0x0 | 0x19a388c4bc1 | FF | 0xc3 | 1.6 | 2.0 | 0xbb | 8 | 255 | 255 | 255 | 1
test_result-TCP_DDR_STRESS-2025-10-31_12-24-24.162.yaml | UBB_3 | T38S7TBA00905430003 | 3 |  |  |  |  | PASS
test_result-TCP_FT_BURNIN-2025-10-31_13-04-44.944.yaml | UBB_3 | T38S7TBA00905430003 | 3 | 8 | 08:00.0 | ETH_IDLE_FAIL | E32 | link error TIMEOUT_PG_RCV at port 8 | 2 | 6 | 16 | 0x0 | 0x19a3893c8af | FF | 0xc3 | 1.6 | 2.0 | 0xbb | 8 | 255 | 255 | 255 | 0
test_result-TCP_FT_BURNIN-2025-10-31_13-04-44.944.yaml | UBB_3 | T38S7TBA00905430003 | 3 | 8 | 08:00.0 | ETH_IDLE_FAIL | E32 | link error TIMEOUT_PG_RCV at port 8 | 2 | 6 | 17 | 0x0 | 0x19a3894ed8c | FF | 0xc3 | 1.6 | 2.0 | 0xbb | 8 | 255 | 255 | 255 | 0
test_result-TCP_FT_PART1-2025-10-31_11-20-14.303.yaml | UBB_3 | T38S7TBA00905430003 | 3 |  |  |  |  | PASS
test_result-TCP_ETH_STRESS-2025-10-31_11-36-52.862.yaml | UBB_3 | T38S7TBA00905430003 | 3 | 8 | 08:00.0 | ETH_IDLE_FAIL | E32 | link error TIMEOUT_PG_RCV at port 8 | 1 | 2 | 16 | 0x0 | 0x19a384f1447 | FF | 0xc3 | 1.6 | 2.0 | 0xbb | 8 | 255 | 255 | 255 | 2
test_result-TCP_ETH_STRESS-2025-10-31_11-36-52.862.yaml | UBB_3 | T38S7TBA00905430003 | 3 | 8 | 08:00.0 | ETH_IDLE_FAIL | E32 | link error TIMEOUT_PG_RCV at port 8 | 1 | 2 | 17 | 0x0 | 0x19a385005a5 | FF | 0xc3 | 1.6 | 2.0 | 0xbb | 8 | 255 | 255 | 255 | 2
test_result-TCP_ETH_STRESS-2025-10-31_11-36-52.862.yaml | UBB_3 | T38S7TBA00905430003 | 3 | 8 | 08:00.0 | ETH_IDLE_FAIL | E32 | link error TIMEOUT_PG_RCV at port 8 | 1 | 2 | 16 | 0x0 | 0x19a38521d54 | FF | 0xc3 | 1.6 | 2.0 | 0xbb | 8 | 255 | 255 | 255 | 3
test_result-TCP_ETH_STRESS-2025-10-31_11-36-52.862.yaml | UBB_3 | T38S7TBA00905430003 | 3 | 8 | 08:00.0 | ETH_IDLE_FAIL | E32 | link error TIMEOUT_PG_RCV at port 8 | 1 | 2 | 17 | 0x0 | 0x19a38530f77 | FF | 0xc3 | 1.6 | 2.0 | 0xbb | 8 | 255 | 255 | 255 | 3
test_result-TCP_ETH_STRESS-2025-10-31_11-36-52.862.yaml | UBB_3 | T38S7TBA00905430003 | 3 | 8 | 08:00.0 | ETH_IDLE_FAIL | E32 | link error TIMEOUT_PG_RCV at port 8 | 1 | 2 | 16 | 0x0 | 0x19a385525b3 | FF | 0xc3 | 1.6 | 2.0 | 0xbb | 8 | 255 | 255 | 255 | 4
test_result-TCP_ETH_STRESS-2025-10-31_11-36-52.862.yaml | UBB_3 | T38S7TBA00905430003 | 3 | 8 | 08:00.0 | ETH_IDLE_FAIL | E32 | link error TIMEOUT_PG_RCV at port 8 | 1 | 2 | 17 | 0x0 | 0x19a3856173a | FF | 0xc3 | 1.6 | 2.0 | 0xbb | 8 | 255 | 255 | 255 | 4
test_result-TCP_FT_PART2-2025-11-12_11-09-21.274.yaml | UBB_3 | T38S7TBA00905430003 | 3 | 8 | 08:00.0 | ETH_IDLE_FAIL | E32 | link error TIMEOUT_PG_RCV at port 8 | 2 | 5 | 16 | 0x0 | 0x19a760674d9 | FF | 0xc3 | 1.6 | 2.0 | 0xbb | 8 | 255 | 255 | 255 | 1
test_result-TCP_FT_PART2-2025-11-12_11-09-21.274.yaml | UBB_3 | T38S7TBA00905430003 | 3 | 8 | 08:00.0 | ETH_IDLE_FAIL | E32 | link error TIMEOUT_PG_RCV at port 8 | 2 | 5 | 17 | 0x0 | 0x19a7607f17c | FF | 0xc3 | 1.6 | 2.0 | 0xbb | 8 | 255 | 255 | 255 | 1
test_result-TCP_DDR_STRESS-2025-11-12_10-56-05.754.yaml | UBB_3 | T38S7TBA00905430003 | 3 |  |  |  |  | PASS
test_result-TCP_FT_BURNIN-2025-11-12_11-37-36.990.yaml | UBB_3 | T38S7TBA00905430003 | 3 | 8 | 08:00.0 | ETH_IDLE_FAIL | E32 | link error TIMEOUT_PG_RCV at port 8 | 2 | 6 | 16 | 0x0 | 0x19a760fc6b9 | FF | 0xc3 | 1.6 | 2.0 | 0xbb | 8 | 255 | 255 | 255 | 0
test_result-TCP_FT_BURNIN-2025-11-12_11-37-36.990.yaml | UBB_3 | T38S7TBA00905430003 | 3 | 8 | 08:00.0 | ETH_IDLE_FAIL | E32 | link error TIMEOUT_PG_RCV at port 8 | 2 | 6 | 17 | 0x0 | 0x19a7610eb15 | FF | 0xc3 | 1.6 | 2.0 | 0xbb | 8 | 255 | 255 | 255 | 0
test_result-TCP_FT_BURNIN-2025-11-12_11-37-36.990.yaml | UBB_3 | T38S7TBA00905430003 | 3 | 8 | 08:00.0 | ETH_IDLE_FAIL | E32 | link error TIMEOUT_PG_RCV at port 8 | 2 | 6 | 16 | 0x0 | 0x19a76180dfa | FF | 0xc3 | 1.6 | 2.0 | 0xbb | 8 | 255 | 255 | 255 | 1
test_result-TCP_FT_BURNIN-2025-11-12_11-37-36.990.yaml | UBB_3 | T38S7TBA00905430003 | 3 | 8 | 08:00.0 | ETH_IDLE_FAIL | E32 | link error TIMEOUT_PG_RCV at port 8 | 2 | 6 | 17 | 0x0 | 0x19a76193201 | FF | 0xc3 | 1.6 | 2.0 | 0xbb | 8 | 255 | 255 | 255 | 1
test_result-TCP_FT_PART1-2025-11-12_10-15-23.519.yaml | UBB_3 | T38S7TBA00905430003 | 3 |  |  |  |  | PASS
test_result-TCP_ETH_STRESS-2025-11-12_10-32-16.117.yaml | UBB_3 | T38S7TBA00905430003 | 3 | 8 | 08:00.0 | ETH_IDLE_FAIL | E32 | link error TIMEOUT_AN_ATTEMPTS at port 8 | 1 | 2 | 16 | 0x0 | 0x19a75da0e90 | FF | 0xc3 | 1.6 | 2.0 | 0xbb | 8 | 255 | 255 | 255 | 0
test_result-TCP_ETH_STRESS-2025-11-12_10-32-16.117.yaml | UBB_3 | T38S7TBA00905430003 | 3 | 8 | 08:00.0 | ETH_IDLE_FAIL | E32 | link error TIMEOUT_AN_ATTEMPTS at port 8 | 1 | 2 | 17 | 0x0 | 0x19a75daffe7 | FF | 0xc3 | 1.6 | 2.0 | 0xbb | 8 | 255 | 255 | 255 | 0
test_result-TCP_ETH_STRESS-2025-11-12_10-32-16.117.yaml | UBB_3 | T38S7TBA00905430003 | 3 | 8 | 08:00.0 | ETH_IDLE_FAIL | E32 | link error TIMEOUT_PG_RCV at port 8 | 1 | 2 | 16 | 0x0 | 0x19a75dd1d5d | FF | 0xc3 | 1.6 | 2.0 | 0xbb | 8 | 255 | 255 | 255 | 1
test_result-TCP_ETH_STRESS-2025-11-12_10-32-16.117.yaml | UBB_3 | T38S7TBA00905430003 | 3 | 8 | 08:00.0 | ETH_IDLE_FAIL | E32 | link error TIMEOUT_PG_RCV at port 8 | 1 | 2 | 17 | 0x0 | 0x19a75de1406 | FF | 0xc3 | 1.6 | 2.0 | 0xbb | 8 | 255 | 255 | 255 | 1
test_result-TCP_ETH_STRESS-2025-11-12_10-32-16.117.yaml | UBB_3 | T38S7TBA00905430003 | 3 | 8 | 08:00.0 | ETH_IDLE_FAIL | E32 | link error TIMEOUT_PG_RCV at port 8 | 1 | 2 | 16 | 0x0 | 0x19a75e0358f | FF | 0xc3 | 1.6 | 2.0 | 0xbb | 8 | 255 | 255 | 255 | 2
test_result-TCP_ETH_STRESS-2025-11-12_10-32-16.117.yaml | UBB_3 | T38S7TBA00905430003 | 3 | 8 | 08:00.0 | ETH_IDLE_FAIL | E32 | link error TIMEOUT_PG_RCV at port 8 | 1 | 2 | 17 | 0x0 | 0x19a75e126a9 | FF | 0xc3 | 1.6 | 2.0 | 0xbb | 8 | 255 | 255 | 255 | 2
test_result-TCP_ETH_STRESS-2025-11-12_10-32-16.117.yaml | UBB_3 | T38S7TBA00905430003 | 3 | 8 | 08:00.0 | ETH_IDLE_FAIL | E32 | link error TIMEOUT_PG_RCV at port 8 | 1 | 2 | 16 | 0x0 | 0x19a75e340bc | FF | 0xc3 | 1.6 | 2.0 | 0xbb | 8 | 255 | 255 | 255 | 3
test_result-TCP_ETH_STRESS-2025-11-12_10-32-16.117.yaml | UBB_3 | T38S7TBA00905430003 | 3 | 8 | 08:00.0 | ETH_IDLE_FAIL | E32 | link error TIMEOUT_PG_RCV at port 8 | 1 | 2 | 17 | 0x0 | 0x19a75e43198 | FF | 0xc3 | 1.6 | 2.0 | 0xbb | 8 | 255 | 255 | 255 | 3
test_result-TCP_ETH_STRESS-2025-11-12_10-32-16.117.yaml | UBB_3 | T38S7TBA00905430003 | 3 | 8 | 08:00.0 | ETH_IDLE_FAIL | E32 | link error TIMEOUT_PG_RCV at port 8 | 1 | 2 | 16 | 0x0 | 0x19a75e64e3e | FF | 0xc3 | 1.6 | 2.0 | 0xbb | 8 | 255 | 255 | 255 | 4
test_result-TCP_ETH_STRESS-2025-11-12_10-32-16.117.yaml | UBB_3 | T38S7TBA00905430003 | 3 | 8 | 08:00.0 | ETH_IDLE_FAIL | E32 | link error TIMEOUT_PG_RCV at port 8 | 1 | 2 | 17 | 0x0 | 0x19a75e73ed0 | FF | 0xc3 | 1.6 | 2.0 | 0xbb | 8 | 255 | 255 | 255 | 4
test_result-TCP_FT_PART2-2025-11-04_02-47-10.564.yaml | UBB_2 | T38S7TBA00905430005 | 2 |  |  |  |  | PASS
test_result-TCP_DDR_STRESS-2025-11-04_02-32-21.112.yaml | UBB_2 | T38S7TBA00905430005 | 2 |  |  |  |  | PASS
test_result-TCP_FT_BURNIN-2025-11-04_03-19-57.741.yaml | UBB_2 | T38S7TBA00905430005 | 2 |  |  |  |  | PASS
test_result-TCP_FT_PART1-2025-11-04_00-48-47.305.yaml | UBB_2 | T38S7TBA00905430005 | 2 |  |  |  |  | PASS
test_result-TCP_ETH_STRESS-2025-11-04_01-19-58.082.yaml | UBB_2 | T38S7TBA00905430005 | 2 |  |  |  |  | PASS
test_result-TCP_FT_PART2-2025-10-30_13-19-49.926.yaml | UBB_3 | T38S7TBA00905430005 | 3 |  |  |  |  | PASS
test_result-TCP_DDR_STRESS-2025-10-30_13-06-51.154.yaml | UBB_3 | T38S7TBA00905430005 | 3 |  |  |  |  | PASS
test_result-TCP_FT_BURNIN-2025-10-30_13-44-46.984.yaml | UBB_3 | T38S7TBA00905430005 | 3 |  |  |  |  | PASS
test_result-TCP_FT_PART1-2025-10-30_12-24-14.709.yaml | UBB_3 | T38S7TBA00905430005 | 3 |  |  |  |  | PASS
test_result-TCP_ETH_STRESS-2025-10-30_12-44-27.808.yaml | UBB_3 | T38S7TBA00905430005 | 3 |  |  |  |  | PASS
test_result-TCP_FT_PART2-2025-11-10_12-45-17.441.yaml | UBB_4 | T38S7TBA00905430005 | 4 |  |  |  |  | PASS
test_result-TCP_DDR_STRESS-2025-11-10_12-34-40.179.yaml | UBB_4 | T38S7TBA00905430005 | 4 |  |  |  |  | PASS
test_result-TCP_FT_BURNIN-2025-11-10_13-09-42.062.yaml | UBB_4 | T38S7TBA00905430005 | 4 |  |  |  |  | PASS
test_result-TCP_FT_PART1-2025-11-10_11-34-45.706.yaml | UBB_4 | T38S7TBA00905430005 | 4 |  |  |  |  | PASS
test_result-TCP_ETH_STRESS-2025-11-10_11-50-58.710.yaml | UBB_4 | T38S7TBA00905430005 | 4 |  |  |  |  | PASS
test_result-TCP_FT_PART2-2025-11-04_02-47-10.564.yaml | UBB_3 | T38S7TBA00905430009 | 3 | 8 | 08:00.0 | ETH_IDLE_FAIL | E32 | link error TIMEOUT_AN_ATTEMPTS at port 8 | 2 | 5 | 16 | 0x0 | 0x19a4cc002d8 | FF | 0xbe | 1.6 | 2.0 | 0xbb | 8 | 255 | 255 | 255 | 1
test_result-TCP_FT_PART2-2025-11-04_02-47-10.564.yaml | UBB_3 | T38S7TBA00905430009 | 3 | 8 | 08:00.0 | ETH_IDLE_FAIL | E32 | link error TIMEOUT_AN_ATTEMPTS at port 8 | 2 | 5 | 17 | 0x0 | 0x19a4cc15a7f | FF | 0xbe | 1.6 | 2.0 | 0xbb | 8 | 255 | 255 | 255 | 1
test_result-TCP_DDR_STRESS-2025-11-04_02-32-21.112.yaml | UBB_3 | T38S7TBA00905430009 | 3 | 3 | 03:00.0 | DDR_TEST_FAIL | EC | DDR Ctrl C fail | 1 | 3 | 35 | 0x0 | 0x19a4c941c9c | TT | 0xbd | 1.6 | 2.0 | 0xbb | 255 | C | 0 | 14 | 4
test_result-TCP_FT_BURNIN-2025-11-04_03-19-57.741.yaml | UBB_3 | T38S7TBA00905430009 | 3 | 8 | 08:00.0 | ETH_IDLE_FAIL | E32 | link error TIMEOUT_AN_ATTEMPTS at port 8 | 2 | 6 | 16 | 0x0 | 0x19a4ccab443 | FF | 0xbe | 1.6 | 2.0 | 0xbb | 8 | 255 | 255 | 255 | 0
test_result-TCP_FT_BURNIN-2025-11-04_03-19-57.741.yaml | UBB_3 | T38S7TBA00905430009 | 3 | 8 | 08:00.0 | ETH_IDLE_FAIL | E32 | link error TIMEOUT_AN_ATTEMPTS at port 8 | 2 | 6 | 17 | 0x0 | 0x19a4ccbf501 | FF | 0xbe | 1.6 | 2.0 | 0xbb | 8 | 255 | 255 | 255 | 0
test_result-TCP_FT_BURNIN-2025-11-04_03-19-57.741.yaml | UBB_3 | T38S7TBA00905430009 | 3 | 8 | 08:00.0 | ETH_IDLE_FAIL | E32 | link error TIMEOUT_PG_RCV at port 8 | 2 | 6 | 16 | 0x0 | 0x19a4cd507cd | FF | 0xbe | 1.6 | 2.0 | 0xbb | 8 | 255 | 255 | 255 | 1
test_result-TCP_FT_BURNIN-2025-11-04_03-19-57.741.yaml | UBB_3 | T38S7TBA00905430009 | 3 | 8 | 08:00.0 | ETH_IDLE_FAIL | E32 | link error TIMEOUT_PG_RCV at port 8 | 2 | 6 | 17 | 0x0 | 0x19a4cd64885 | FF | 0xbe | 1.6 | 2.0 | 0xbb | 8 | 255 | 255 | 255 | 1
test_result-TCP_FT_PART1-2025-11-04_00-48-47.305.yaml | UBB_3 | T38S7TBA00905430009 | 3 |  |  |  |  | PASS
test_result-TCP_ETH_STRESS-2025-11-04_01-19-58.082.yaml | UBB_3 | T38S7TBA00905430009 | 3 | 8 | 08:00.0 | ETH_IDLE_FAIL | E32 | link error TIMEOUT_PG_RCV at port 8 | 1 | 2 | 16 | 0x0 | 0x19a4c5ac807 | FF | 0xbe | 1.6 | 2.0 | 0xbb | 8 | 255 | 255 | 255 | 0
test_result-TCP_ETH_STRESS-2025-11-04_01-19-58.082.yaml | UBB_3 | T38S7TBA00905430009 | 3 | 8 | 08:00.0 | ETH_IDLE_FAIL | E32 | link error TIMEOUT_PG_RCV at port 8 | 1 | 2 | 17 | 0x0 | 0x19a4c5bbc04 | FF | 0xbe | 1.6 | 2.0 | 0xbb | 8 | 255 | 255 | 255 | 0
test_result-TCP_ETH_STRESS-2025-11-04_01-19-58.082.yaml | UBB_3 | T38S7TBA00905430009 | 3 | 8 | 08:00.0 | ETH_IDLE_FAIL | E32 | link error TIMEOUT_PG_RCV at port 8 | 1 | 2 | 16 | 0x0 | 0x19a4c60b3b5 | FF | 0xbe | 1.6 | 2.0 | 0xbb | 8 | 255 | 255 | 255 | 1
test_result-TCP_ETH_STRESS-2025-11-04_01-19-58.082.yaml | UBB_3 | T38S7TBA00905430009 | 3 | 8 | 08:00.0 | ETH_IDLE_FAIL | E32 | link error TIMEOUT_PG_RCV at port 8 | 1 | 2 | 17 | 0x0 | 0x19a4c61a78f | FF | 0xbe | 1.6 | 2.0 | 0xbb | 8 | 255 | 255 | 255 | 1
test_result-TCP_ETH_STRESS-2025-11-04_01-19-58.082.yaml | UBB_3 | T38S7TBA00905430009 | 3 | 8 | 08:00.0 | ETH_IDLE_FAIL | E32 | link error TIMEOUT_PG_RCV at port 8 | 1 | 2 | 16 | 0x0 | 0x19a4c656360 | FF | 0xbe | 1.6 | 2.0 | 0xbb | 8 | 255 | 255 | 255 | 2
test_result-TCP_ETH_STRESS-2025-11-04_01-19-58.082.yaml | UBB_3 | T38S7TBA00905430009 | 3 | 8 | 08:00.0 | ETH_IDLE_FAIL | E32 | link error TIMEOUT_PG_RCV at port 8 | 1 | 2 | 17 | 0x0 | 0x19a4c665447 | FF | 0xbe | 1.6 | 2.0 | 0xbb | 8 | 255 | 255 | 255 | 2
test_result-TCP_ETH_STRESS-2025-11-04_01-19-58.082.yaml | UBB_3 | T38S7TBA00905430009 | 3 | 8 | 08:00.0 | ETH_IDLE_FAIL | E32 | link error TIMEOUT_PG_RCV at port 8 | 1 | 2 | 16 | 0x0 | 0x19a4c6b4c49 | FF | 0xbe | 1.6 | 2.0 | 0xbb | 8 | 255 | 255 | 255 | 3
test_result-TCP_ETH_STRESS-2025-11-04_01-19-58.082.yaml | UBB_3 | T38S7TBA00905430009 | 3 | 8 | 08:00.0 | ETH_IDLE_FAIL | E32 | link error TIMEOUT_PG_RCV at port 8 | 1 | 2 | 17 | 0x0 | 0x19a4c6c404f | FF | 0xbe | 1.6 | 2.0 | 0xbb | 8 | 255 | 255 | 255 | 3
test_result-TCP_ETH_STRESS-2025-11-04_01-19-58.082.yaml | UBB_3 | T38S7TBA00905430009 | 3 | 8 | 08:00.0 | ETH_IDLE_FAIL | E32 | link error TIMEOUT_PG_RCV at port 8 | 1 | 2 | 16 | 0x0 | 0x19a4c71384c | FF | 0xbe | 1.6 | 2.0 | 0xbb | 8 | 255 | 255 | 255 | 4
test_result-TCP_ETH_STRESS-2025-11-04_01-19-58.082.yaml | UBB_3 | T38S7TBA00905430009 | 3 | 8 | 08:00.0 | ETH_IDLE_FAIL | E32 | link error TIMEOUT_PG_RCV at port 8 | 1 | 2 | 17 | 0x0 | 0x19a4c722c21 | FF | 0xbe | 1.6 | 2.0 | 0xbb | 8 | 255 | 255 | 255 | 4
test_result-TCP_FT_PART2-2025-11-05_15-00-22.203.yaml | UBB_3 | T38S7TBA00905430009 | 3 |  |  |  |  | PASS
test_result-TCP_DDR_STRESS-2025-11-05_14-47-42.375.yaml | UBB_3 | T38S7TBA00905430009 | 3 |  |  |  |  | PASS
test_result-TCP_FT_BURNIN-2025-11-05_15-28-41.000.yaml | UBB_3 | T38S7TBA00905430009 | 3 |  |  |  |  | PASS
test_result-TCP_FT_PART1-2025-11-05_14-07-03.177.yaml | UBB_3 | T38S7TBA00905430009 | 3 |  |  |  |  | PASS
test_result-TCP_ETH_STRESS-2025-11-05_14-23-49.101.yaml | UBB_3 | T38S7TBA00905430009 | 3 |  |  |  |  | PASS
test_result-TCP_FT_PART2-2025-10-31_12-37-08.333.yaml | UBB_1 | T38S7TBA00905430009 | 1 | 8 | c8:00.0 | ETH_IDLE_FAIL | E32 | link error TIMEOUT_PG_RCV at port 8 | 2 | 5 | 16 | 0x0 | 0x19a388af40d | FF | 0xbe | 1.6 | 2.0 | 0xbb | 8 | 255 | 255 | 255 | 1
test_result-TCP_FT_PART2-2025-10-31_12-37-08.333.yaml | UBB_1 | T38S7TBA00905430009 | 1 | 8 | c8:00.0 | ETH_IDLE_FAIL | E32 | link error TIMEOUT_PG_RCV at port 8 | 2 | 5 | 17 | 0x0 | 0x19a388c26e9 | FF | 0xbe | 1.6 | 2.0 | 0xbb | 8 | 255 | 255 | 255 | 1
test_result-TCP_DDR_STRESS-2025-10-31_12-24-24.162.yaml | UBB_1 | T38S7TBA00905430009 | 1 | 3 | c3:00.0 | DDR_TEST_FAIL | EC | DDR Ctrl C fail | 1 | 3 | 35 | 0x0 | 0x19a385fb9e9 | TT | 0xbd | 1.6 | 2.0 | 0xbb | 255 | C | 0 | 14 | 1
test_result-TCP_FT_BURNIN-2025-10-31_13-04-44.944.yaml | UBB_1 | T38S7TBA00905430009 | 1 | 8 | c8:00.0 | ETH_IDLE_FAIL | E32 | link error TIMEOUT_PG_RCV at port 8 | 2 | 6 | 16 | 0x0 | 0x19a3893ab84 | FF | 0xbe | 1.6 | 2.0 | 0xbb | 8 | 255 | 255 | 255 | 0
test_result-TCP_FT_BURNIN-2025-10-31_13-04-44.944.yaml | UBB_1 | T38S7TBA00905430009 | 1 | 8 | c8:00.0 | ETH_IDLE_FAIL | E32 | link error TIMEOUT_PG_RCV at port 8 | 2 | 6 | 17 | 0x0 | 0x19a3894d0a4 | FF | 0xbe | 1.6 | 2.0 | 0xbb | 8 | 255 | 255 | 255 | 0
test_result-TCP_FT_PART1-2025-10-31_11-20-14.303.yaml | UBB_1 | T38S7TBA00905430009 | 1 |  |  |  |  | PASS
test_result-TCP_ETH_STRESS-2025-10-31_11-36-52.862.yaml | UBB_1 | T38S7TBA00905430009 | 1 | 8 | c8:00.0 | ETH_IDLE_FAIL | E32 | link error TIMEOUT_PG_RCV at port 8 | 1 | 2 | 16 | 0x0 | 0x19a384f1184 | FF | 0xbe | 1.6 | 2.0 | 0xbb | 8 | 255 | 255 | 255 | 2
test_result-TCP_ETH_STRESS-2025-10-31_11-36-52.862.yaml | UBB_1 | T38S7TBA00905430009 | 1 | 8 | c8:00.0 | ETH_IDLE_FAIL | E32 | link error TIMEOUT_PG_RCV at port 8 | 1 | 2 | 17 | 0x0 | 0x19a3850022a | FF | 0xbe | 1.6 | 2.0 | 0xbb | 8 | 255 | 255 | 255 | 2
test_result-TCP_ETH_STRESS-2025-10-31_11-36-52.862.yaml | UBB_1 | T38S7TBA00905430009 | 1 | 8 | c8:00.0 | ETH_IDLE_FAIL | E32 | link error TIMEOUT_PG_RCV at port 8 | 1 | 2 | 16 | 0x0 | 0x19a38521a91 | FF | 0xbe | 1.6 | 2.0 | 0xbb | 8 | 255 | 255 | 255 | 3
test_result-TCP_ETH_STRESS-2025-10-31_11-36-52.862.yaml | UBB_1 | T38S7TBA00905430009 | 1 | 8 | c8:00.0 | ETH_IDLE_FAIL | E32 | link error TIMEOUT_PG_RCV at port 8 | 1 | 2 | 17 | 0x0 | 0x19a38530b37 | FF | 0xbe | 1.6 | 2.0 | 0xbb | 8 | 255 | 255 | 255 | 3
test_result-TCP_ETH_STRESS-2025-10-31_11-36-52.862.yaml | UBB_1 | T38S7TBA00905430009 | 1 | 8 | c8:00.0 | ETH_IDLE_FAIL | E32 | link error TIMEOUT_PG_RCV at port 8 | 1 | 2 | 16 | 0x0 | 0x19a385522ed | FF | 0xbe | 1.6 | 2.0 | 0xbb | 8 | 255 | 255 | 255 | 4
test_result-TCP_ETH_STRESS-2025-10-31_11-36-52.862.yaml | UBB_1 | T38S7TBA00905430009 | 1 | 8 | c8:00.0 | ETH_IDLE_FAIL | E32 | link error TIMEOUT_PG_RCV at port 8 | 1 | 2 | 17 | 0x0 | 0x19a385613c6 | FF | 0xbe | 1.6 | 2.0 | 0xbb | 8 | 255 | 255 | 255 | 4
test_result-TCP_FT_PART2-2025-11-10_15-33-30.821.yaml | UBB_4 | T38S7TBA00905430009 | 4 |  |  |  |  | PASS
test_result-TCP_DDR_STRESS-2025-11-10_15-21-34.614.yaml | UBB_4 | T38S7TBA00905430009 | 4 |  |  |  |  | PASS
test_result-TCP_FT_BURNIN-2025-11-10_16-00-30.837.yaml | UBB_4 | T38S7TBA00905430009 | 4 |  |  |  |  | PASS
test_result-TCP_FT_PART1-2025-11-10_14-41-18.444.yaml | UBB_4 | T38S7TBA00905430009 | 4 |  |  |  |  | PASS
test_result-TCP_ETH_STRESS-2025-11-10_14-57-54.311.yaml | UBB_4 | T38S7TBA00905430009 | 4 |  |  |  |  | PASS
test_result-TCP_FT_PART2-2025-11-04_02-47-10.564.yaml | UBB_4 | T38S7TBA0090543000A | 4 | 4 | 44:00.0 | ETH_IDLE_FAIL | E32 | link error FAIL_DUMMY_PACKET at port 3 | 2 | 5 | 16 | 0x0 | 0x19a4cbfdee3 | TT | 0xba | 1.6 | 2.0 | 0xbb | 3 | 255 | 255 | 255 | 1
test_result-TCP_FT_PART2-2025-11-04_02-47-10.564.yaml | UBB_4 | T38S7TBA0090543000A | 4 | 4 | 44:00.0 | ETH_IDLE_FAIL | E32 | link error FAIL_DUMMY_PACKET at port 3 | 2 | 5 | 17 | 0x0 | 0x19a4cc135fd | TT | 0xba | 1.6 | 2.0 | 0xbb | 3 | 255 | 255 | 255 | 1
test_result-TCP_DDR_STRESS-2025-11-04_02-32-21.112.yaml | UBB_4 | T38S7TBA0090543000A | 4 | 3 | 43:00.0 | DDR_TEST_FAIL | EC | DDR Ctrl A fail | 1 | 3 | 35 | 0x0 | 0x19a4ca76594 | TT | 0xbb | 1.6 | 2.0 | 0xbb | 255 | A | 0 | 14 | 2
test_result-TCP_FT_BURNIN-2025-11-04_03-19-57.741.yaml | UBB_4 | T38S7TBA0090543000A | 4 | 4 | 44:00.0 | ETH_IDLE_FAIL | E32 | link error FAIL_DUMMY_PACKET at port 3 | 2 | 6 | 16 | 0x0 | 0x19a4ccad0fa | TT | 0xba | 1.6 | 2.0 | 0xbb | 3 | 255 | 255 | 255 | 0
test_result-TCP_FT_BURNIN-2025-11-04_03-19-57.741.yaml | UBB_4 | T38S7TBA0090543000A | 4 | 4 | 44:00.0 | ETH_IDLE_FAIL | E32 | link error FAIL_DUMMY_PACKET at port 3 | 2 | 6 | 17 | 0x0 | 0x19a4ccc1206 | TT | 0xba | 1.6 | 2.0 | 0xbb | 3 | 255 | 255 | 255 | 0
test_result-TCP_FT_BURNIN-2025-11-04_03-19-57.741.yaml | UBB_4 | T38S7TBA0090543000A | 4 | 4 | 44:00.0 | ETH_IDLE_FAIL | E32 | link error FAIL_DUMMY_PACKET at port 3 | 2 | 6 | 16 | 0x0 | 0x19a4cd5241a | TT | 0xba | 1.6 | 2.0 | 0xbb | 3 | 255 | 255 | 255 | 1
test_result-TCP_FT_BURNIN-2025-11-04_03-19-57.741.yaml | UBB_4 | T38S7TBA0090543000A | 4 | 4 | 44:00.0 | ETH_IDLE_FAIL | E32 | link error FAIL_DUMMY_PACKET at port 3 | 2 | 6 | 17 | 0x0 | 0x19a4cd66555 | TT | 0xba | 1.6 | 2.0 | 0xbb | 3 | 255 | 255 | 255 | 1
test_result-TCP_FT_PART1-2025-11-04_00-48-47.305.yaml | UBB_4 | T38S7TBA0090543000A | 4 |  |  |  |  | PASS
test_result-TCP_ETH_STRESS-2025-11-04_01-19-58.082.yaml | UBB_4 | T38S7TBA0090543000A | 4 | 4 | 44:00.0 | ETH_IDLE_FAIL | E32 | link error FAIL_DUMMY_PACKET at port 3 | 1 | 2 | 16 | 0x0 | 0x19a4c5acb00 | TT | 0xba | 1.6 | 2.0 | 0xbb | 3 | 255 | 255 | 255 | 0
test_result-TCP_ETH_STRESS-2025-11-04_01-19-58.082.yaml | UBB_4 | T38S7TBA0090543000A | 4 | 4 | 44:00.0 | ETH_IDLE_FAIL | E32 | link error FAIL_DUMMY_PACKET at port 3 | 1 | 2 | 17 | 0x0 | 0x19a4c5bbf88 | TT | 0xba | 1.6 | 2.0 | 0xbb | 3 | 255 | 255 | 255 | 0
test_result-TCP_ETH_STRESS-2025-11-04_01-19-58.082.yaml | UBB_4 | T38S7TBA0090543000A | 4 | 4 | 44:00.0 | ETH_IDLE_FAIL | E32 | link error FAIL_DUMMY_PACKET at port 3 | 1 | 2 | 16 | 0x0 | 0x19a4c60b68a | TT | 0xba | 1.6 | 2.0 | 0xbb | 3 | 255 | 255 | 255 | 1
test_result-TCP_ETH_STRESS-2025-11-04_01-19-58.082.yaml | UBB_4 | T38S7TBA0090543000A | 4 | 4 | 44:00.0 | ETH_IDLE_FAIL | E32 | link error FAIL_DUMMY_PACKET at port 3 | 1 | 2 | 17 | 0x0 | 0x19a4c61ab13 | TT | 0xba | 1.6 | 2.0 | 0xbb | 3 | 255 | 255 | 255 | 1
test_result-TCP_ETH_STRESS-2025-11-04_01-19-58.082.yaml | UBB_4 | T38S7TBA0090543000A | 4 | 4 | 44:00.0 | ETH_IDLE_FAIL | E32 | link error FAIL_DUMMY_PACKET at port 3 | 1 | 2 | 16 | 0x0 | 0x19a4c6b4f1f | TT | 0xba | 1.6 | 2.0 | 0xbb | 3 | 255 | 255 | 255 | 3
test_result-TCP_ETH_STRESS-2025-11-04_01-19-58.082.yaml | UBB_4 | T38S7TBA0090543000A | 4 | 4 | 44:00.0 | ETH_IDLE_FAIL | E32 | link error FAIL_DUMMY_PACKET at port 3 | 1 | 2 | 17 | 0x0 | 0x19a4c6c43ce | TT | 0xba | 1.6 | 2.0 | 0xbb | 3 | 255 | 255 | 255 | 3
test_result-TCP_ETH_STRESS-2025-11-04_01-19-58.082.yaml | UBB_4 | T38S7TBA0090543000A | 4 | 4 | 44:00.0 | ETH_IDLE_FAIL | E32 | link error FAIL_DUMMY_PACKET at port 3 | 1 | 2 | 16 | 0x0 | 0x19a4c713b1c | TT | 0xba | 1.6 | 2.0 | 0xbb | 3 | 255 | 255 | 255 | 4
test_result-TCP_ETH_STRESS-2025-11-04_01-19-58.082.yaml | UBB_4 | T38S7TBA0090543000A | 4 | 4 | 44:00.0 | ETH_IDLE_FAIL | E32 | link error FAIL_DUMMY_PACKET at port 3 | 1 | 2 | 17 | 0x0 | 0x19a4c722fa8 | TT | 0xba | 1.6 | 2.0 | 0xbb | 3 | 255 | 255 | 255 | 4
test_result-TCP_FT_PART2-2025-10-30_13-19-49.926.yaml | UBB_2 | T38S7TBA0090543000A | 2 | 3 | 83:00.0 | DDR_TEST_FAIL | EC | DDR Ctrl A fail | 2 | 5 | 35 | 0x0 | 0x19a3543b649 | TT | 0xbb | 1.6 | 2.0 | 0xbb | 255 | A | 0 | 14 | 0
test_result-TCP_DDR_STRESS-2025-10-30_13-06-51.154.yaml | UBB_2 | T38S7TBA0090543000A | 2 |  |  |  |  | PASS
test_result-TCP_FT_BURNIN-2025-10-30_13-44-46.984.yaml | UBB_2 | T38S7TBA0090543000A | 2 |  |  |  |  | PASS
test_result-TCP_FT_PART1-2025-10-30_12-24-14.709.yaml | UBB_2 | T38S7TBA0090543000A | 2 |  |  |  |  | PASS
test_result-TCP_ETH_STRESS-2025-10-30_12-44-27.808.yaml | UBB_2 | T38S7TBA0090543000A | 2 |  |  |  |  | PASS
test_result-TCP_FT_PART2-2025-11-12_02-50-06.853.yaml | UBB_2 | T38S7TBA0090543000A | 2 |  |  |  |  | PASS
test_result-TCP_DDR_STRESS-2025-11-12_02-36-59.482.yaml | UBB_2 | T38S7TBA0090543000A | 2 |  |  |  |  | PASS
test_result-TCP_FT_BURNIN-2025-11-12_03-17-50.246.yaml | UBB_2 | T38S7TBA0090543000A | 2 | 4 | 84:00.0 | ETH_IDLE_FAIL | E32 | link error FAIL_DUMMY_PACKET at port 3 | 2 | 6 | 16 | 0x0 | 0x19a76068594 | TT | 0xba | 1.6 | 2.0 | 0xbb | 3 | 255 | 255 | 255 | 1
test_result-TCP_FT_BURNIN-2025-11-12_03-17-50.246.yaml | UBB_2 | T38S7TBA0090543000A | 2 | 4 | 84:00.0 | ETH_IDLE_FAIL | E32 | link error FAIL_DUMMY_PACKET at port 3 | 2 | 6 | 17 | 0x0 | 0x19a76078c7d | TT | 0xba | 1.6 | 2.0 | 0xbb | 3 | 255 | 255 | 255 | 1
test_result-TCP_FT_PART1-2025-11-12_01-33-54.119.yaml | UBB_2 | T38S7TBA0090543000A | 2 |  |  |  |  | PASS
test_result-TCP_ETH_STRESS-2025-11-12_02-00-58.663.yaml | UBB_2 | T38S7TBA0090543000A | 2 | 4 | 84:00.0 | ETH_IDLE_FAIL | E32 | link error FAIL_DUMMY_PACKET at port 3 | 1 | 2 | 16 | 0x0 | 0x19a75b6edd5 | TT | 0xba | 1.6 | 2.0 | 0xbb | 3 | 255 | 255 | 255 | 0
test_result-TCP_ETH_STRESS-2025-11-12_02-00-58.663.yaml | UBB_2 | T38S7TBA0090543000A | 2 | 4 | 84:00.0 | ETH_IDLE_FAIL | E32 | link error FAIL_DUMMY_PACKET at port 3 | 1 | 2 | 17 | 0x0 | 0x19a75b7dbaf | TT | 0xba | 1.6 | 2.0 | 0xbb | 3 | 255 | 255 | 255 | 0
test_result-TCP_ETH_STRESS-2025-11-12_02-00-58.663.yaml | UBB_2 | T38S7TBA0090543000A | 2 | 4 | 84:00.0 | ETH_IDLE_FAIL | E32 | link error FAIL_DUMMY_PACKET at port 3 | 1 | 2 | 16 | 0x0 | 0x19a75c51e3e | TT | 0xba | 1.6 | 2.0 | 0xbb | 3 | 255 | 255 | 255 | 3
test_result-TCP_ETH_STRESS-2025-11-12_02-00-58.663.yaml | UBB_2 | T38S7TBA0090543000A | 2 | 4 | 84:00.0 | ETH_IDLE_FAIL | E32 | link error FAIL_DUMMY_PACKET at port 3 | 1 | 2 | 17 | 0x0 | 0x19a75c60bea | TT | 0xba | 1.6 | 2.0 | 0xbb | 3 | 255 | 255 | 255 | 3
test_result-TCP_FT_PART2-2025-11-04_19-56-32.170.yaml | UBB_2 | T38S7TBA0090543000Q | 2 |  |  |  |  | PASS
test_result-TCP_DDR_STRESS-2025-11-04_19-43-54.273.yaml | UBB_2 | T38S7TBA0090543000Q | 2 |  |  |  |  | PASS
test_result-TCP_FT_BURNIN-2025-11-04_20-24-48.867.yaml | UBB_2 | T38S7TBA0090543000Q | 2 |  |  |  |  | PASS
test_result-TCP_FT_PART1-2025-11-04_19-02-59.577.yaml | UBB_2 | T38S7TBA0090543000Q | 2 |  |  |  |  | PASS
test_result-TCP_ETH_STRESS-2025-11-04_19-19-44.653.yaml | UBB_2 | T38S7TBA0090543000Q | 2 |  |  |  |  | PASS
test_result-TCP_FT_PART2-2025-10-31_00-19-26.417.yaml | UBB_2 | T38S7TBA0090543000Q | 2 | 8 | 88:00.0 | ETH_IDLE_FAIL | E32 | link error TIMEOUT_PG_RCV at port 8 | 2 | 5 | 16 | 0x0 | 0x19a35e769a3 | TT | 0xbd | 1.6 | 2.0 | 0xbb | 8 | 255 | 255 | 255 | 1
test_result-TCP_FT_PART2-2025-10-31_00-19-26.417.yaml | UBB_2 | T38S7TBA0090543000Q | 2 | 8 | 88:00.0 | ETH_IDLE_FAIL | E32 | link error TIMEOUT_PG_RCV at port 8 | 2 | 5 | 17 | 0x0 | 0x19a35e8e6ee | TT | 0xbd | 1.6 | 2.0 | 0xbb | 8 | 255 | 255 | 255 | 1
test_result-TCP_DDR_STRESS-2025-10-31_00-06-06.342.yaml | UBB_2 | T38S7TBA0090543000Q | 2 |  |  |  |  | PASS
test_result-TCP_FT_BURNIN-2025-10-31_00-48-44.662.yaml | UBB_2 | T38S7TBA0090543000Q | 2 | 8 | 88:00.0 | ETH_IDLE_FAIL | E32 | link error TIMEOUT_PG_RCV at port 8 | 2 | 6 | 16 | 0x0 | 0x19a35f090df | TT | 0xbd | 1.6 | 2.0 | 0xbb | 8 | 255 | 255 | 255 | 0
test_result-TCP_FT_BURNIN-2025-10-31_00-48-44.662.yaml | UBB_2 | T38S7TBA0090543000Q | 2 | 8 | 88:00.0 | ETH_IDLE_FAIL | E32 | link error TIMEOUT_PG_RCV at port 8 | 2 | 6 | 17 | 0x0 | 0x19a35f1f011 | TT | 0xbd | 1.6 | 2.0 | 0xbb | 8 | 255 | 255 | 255 | 0
test_result-TCP_FT_BURNIN-2025-10-31_00-48-44.662.yaml | UBB_2 | T38S7TBA0090543000Q | 2 | 8 | 88:00.0 | ETH_IDLE_FAIL | E32 | link error TIMEOUT_PG_RCV at port 8 | 2 | 6 | 16 | 0x0 | 0x19a35f94b7d | TT | 0xbd | 1.6 | 2.0 | 0xbb | 8 | 255 | 255 | 255 | 1
test_result-TCP_FT_BURNIN-2025-10-31_00-48-44.662.yaml | UBB_2 | T38S7TBA0090543000Q | 2 | 8 | 88:00.0 | ETH_IDLE_FAIL | E32 | link error TIMEOUT_PG_RCV at port 8 | 2 | 6 | 17 | 0x0 | 0x19a35faaa9b | TT | 0xbd | 1.6 | 2.0 | 0xbb | 8 | 255 | 255 | 255 | 1
test_result-TCP_FT_PART1-2025-10-30_23-24-52.231.yaml | UBB_2 | T38S7TBA0090543000Q | 2 |  |  |  |  | PASS
test_result-TCP_ETH_STRESS-2025-10-30_23-42-08.703.yaml | UBB_2 | T38S7TBA0090543000Q | 2 | 8 | 88:00.0 | ETH_IDLE_FAIL | E32 | link error TIMEOUT_PG_RCV at port 8 | 1 | 2 | 16 | 0x0 | 0x19a35ba35e2 | TT | 0xbd | 1.6 | 2.0 | 0xbb | 8 | 255 | 255 | 255 | 0
test_result-TCP_ETH_STRESS-2025-10-30_23-42-08.703.yaml | UBB_2 | T38S7TBA0090543000Q | 2 | 8 | 88:00.0 | ETH_IDLE_FAIL | E32 | link error TIMEOUT_PG_RCV at port 8 | 1 | 2 | 17 | 0x0 | 0x19a35bb2dba | TT | 0xbd | 1.6 | 2.0 | 0xbb | 8 | 255 | 255 | 255 | 0
test_result-TCP_ETH_STRESS-2025-10-30_23-42-08.703.yaml | UBB_2 | T38S7TBA0090543000Q | 2 | 8 | 88:00.0 | ETH_IDLE_FAIL | E32 | link error TIMEOUT_PG_RCV at port 8 | 1 | 2 | 16 | 0x0 | 0x19a35bd4b05 | TT | 0xbd | 1.6 | 2.0 | 0xbb | 8 | 255 | 255 | 255 | 1
test_result-TCP_ETH_STRESS-2025-10-30_23-42-08.703.yaml | UBB_2 | T38S7TBA0090543000Q | 2 | 8 | 88:00.0 | ETH_IDLE_FAIL | E32 | link error TIMEOUT_PG_RCV at port 8 | 1 | 2 | 17 | 0x0 | 0x19a35be42b0 | TT | 0xbd | 1.6 | 2.0 | 0xbb | 8 | 255 | 255 | 255 | 1
test_result-TCP_ETH_STRESS-2025-10-30_23-42-08.703.yaml | UBB_2 | T38S7TBA0090543000Q | 2 | 8 | 88:00.0 | ETH_IDLE_FAIL | E32 | link error TIMEOUT_PG_RCV at port 8 | 1 | 2 | 16 | 0x0 | 0x19a35c099dc | TT | 0xbd | 1.6 | 2.0 | 0xbb | 8 | 255 | 255 | 255 | 2
test_result-TCP_ETH_STRESS-2025-10-30_23-42-08.703.yaml | UBB_2 | T38S7TBA0090543000Q | 2 | 8 | 88:00.0 | ETH_IDLE_FAIL | E32 | link error TIMEOUT_PG_RCV at port 8 | 1 | 2 | 17 | 0x0 | 0x19a35c191ad | TT | 0xbd | 1.6 | 2.0 | 0xbb | 8 | 255 | 255 | 255 | 2
test_result-TCP_ETH_STRESS-2025-10-30_23-42-08.703.yaml | UBB_2 | T38S7TBA0090543000Q | 2 | 8 | 88:00.0 | ETH_IDLE_FAIL | E32 | link error TIMEOUT_PG_RCV at port 8 | 1 | 2 | 16 | 0x0 | 0x19a35c3ad56 | TT | 0xbd | 1.6 | 2.0 | 0xbb | 8 | 255 | 255 | 255 | 3
test_result-TCP_ETH_STRESS-2025-10-30_23-42-08.703.yaml | UBB_2 | T38S7TBA0090543000Q | 2 | 8 | 88:00.0 | ETH_IDLE_FAIL | E32 | link error TIMEOUT_PG_RCV at port 8 | 1 | 2 | 17 | 0x0 | 0x19a35c4a506 | TT | 0xbd | 1.6 | 2.0 | 0xbb | 8 | 255 | 255 | 255 | 3
test_result-TCP_ETH_STRESS-2025-10-30_23-42-08.703.yaml | UBB_2 | T38S7TBA0090543000Q | 2 | 8 | 88:00.0 | ETH_IDLE_FAIL | E32 | link error TIMEOUT_PG_RCV at port 8 | 1 | 2 | 16 | 0x0 | 0x19a35c6c272 | TT | 0xbd | 1.6 | 2.0 | 0xbb | 8 | 255 | 255 | 255 | 4
test_result-TCP_ETH_STRESS-2025-10-30_23-42-08.703.yaml | UBB_2 | T38S7TBA0090543000Q | 2 | 8 | 88:00.0 | ETH_IDLE_FAIL | E32 | link error TIMEOUT_PG_RCV at port 8 | 1 | 2 | 17 | 0x0 | 0x19a35c7ba65 | TT | 0xbd | 1.6 | 2.0 | 0xbb | 8 | 255 | 255 | 255 | 4
test_result-TCP_FT_PART2-2025-11-10_08-58-22.612.yaml | UBB_1 | T38S7TBA0090543000Q | 1 |  |  |  |  | PASS
test_result-TCP_DDR_STRESS-2025-11-10_08-48-03.118.yaml | UBB_1 | T38S7TBA0090543000Q | 1 |  |  |  |  | PASS
test_result-TCP_FT_BURNIN-2025-11-10_09-22-36.349.yaml | UBB_1 | T38S7TBA0090543000Q | 1 |  |  |  |  | PASS
test_result-TCP_FT_PART1-2025-11-10_08-10-52.600.yaml | UBB_1 | T38S7TBA0090543000Q | 1 |  |  |  |  | PASS
test_result-TCP_ETH_STRESS-2025-11-10_08-26-48.437.yaml | UBB_1 | T38S7TBA0090543000Q | 1 |  |  |  |  | PASS
test_result-TCP_FT_PART2-2025-11-04_19-56-32.170.yaml | UBB_3 | T38S7TBA0090543000U | 3 | 5 | 05:00.0 | ETH_IDLE_FAIL | E32 | link error TIMEOUT_AN_ATTEMPTS at port 2 | 2 | 5 | 16 | 0x0 | 0x19a4eb6ac37 | SS | 0xb5 | 1.6 | 2.0 | 0xbb | 2 | 255 | 255 | 255 | 1
test_result-TCP_FT_PART2-2025-11-04_19-56-32.170.yaml | UBB_3 | T38S7TBA0090543000U | 3 | 5 | 05:00.0 | ETH_IDLE_FAIL | E32 | link error TIMEOUT_AN_ATTEMPTS at port 2 | 2 | 5 | 17 | 0x0 | 0x19a4eb7de53 | SS | 0xb5 | 1.6 | 2.0 | 0xbb | 2 | 255 | 255 | 255 | 1
test_result-TCP_FT_PART2-2025-11-04_19-56-32.170.yaml | UBB_3 | T38S7TBA0090543000U | 3 | 1 | 01:00.0 | ETH_IDLE_FAIL | E32 | link error TIMEOUT_AN_ATTEMPTS at port 14 | 2 | 5 | 16 | 0x0 | 0x19a4eb6cfcf | FF | 0xc3 | 1.6 | 2.0 | 0xbb | 14 | 255 | 255 | 255 | 1
test_result-TCP_FT_PART2-2025-11-04_19-56-32.170.yaml | UBB_3 | T38S7TBA0090543000U | 3 | 1 | 01:00.0 | ETH_IDLE_FAIL | E32 | link error TIMEOUT_AN_ATTEMPTS at port 14 | 2 | 5 | 17 | 0x0 | 0x19a4eb80300 | FF | 0xc3 | 1.6 | 2.0 | 0xbb | 14 | 255 | 255 | 255 | 1
test_result-TCP_DDR_STRESS-2025-11-04_19-43-54.273.yaml | UBB_3 | T38S7TBA0090543000U | 3 |  |  |  |  | PASS
test_result-TCP_FT_BURNIN-2025-11-04_20-24-48.867.yaml | UBB_3 | T38S7TBA0090543000U | 3 | 5 | 05:00.0 | ETH_IDLE_FAIL | E32 | link error TIMEOUT_AN_ATTEMPTS at port 2 | 2 | 6 | 16 | 0x0 | 0x19a4ebf6018 | SS | 0xb5 | 1.6 | 2.0 | 0xbb | 2 | 255 | 255 | 255 | 0
test_result-TCP_FT_BURNIN-2025-11-04_20-24-48.867.yaml | UBB_3 | T38S7TBA0090543000U | 3 | 5 | 05:00.0 | ETH_IDLE_FAIL | E32 | link error TIMEOUT_AN_ATTEMPTS at port 2 | 2 | 6 | 17 | 0x0 | 0x19a4ec086ce | SS | 0xb5 | 1.6 | 2.0 | 0xbb | 2 | 255 | 255 | 255 | 0
test_result-TCP_FT_BURNIN-2025-11-04_20-24-48.867.yaml | UBB_3 | T38S7TBA0090543000U | 3 | 5 | 05:00.0 | ETH_IDLE_FAIL | E32 | link error TIMEOUT_AN_ATTEMPTS at port 2 | 2 | 6 | 16 | 0x0 | 0x19a4ec7ad78 | SS | 0xb5 | 1.6 | 2.0 | 0xbb | 2 | 255 | 255 | 255 | 1
test_result-TCP_FT_BURNIN-2025-11-04_20-24-48.867.yaml | UBB_3 | T38S7TBA0090543000U | 3 | 5 | 05:00.0 | ETH_IDLE_FAIL | E32 | link error TIMEOUT_AN_ATTEMPTS at port 2 | 2 | 6 | 17 | 0x0 | 0x19a4ec8d3af | SS | 0xb5 | 1.6 | 2.0 | 0xbb | 2 | 255 | 255 | 255 | 1
test_result-TCP_FT_BURNIN-2025-11-04_20-24-48.867.yaml | UBB_3 | T38S7TBA0090543000U | 3 | 1 | 01:00.0 | ETH_IDLE_FAIL | E32 | link error TIMEOUT_AN_ATTEMPTS at port 14 | 2 | 6 | 16 | 0x0 | 0x19a4ebf7e40 | FF | 0xc3 | 1.6 | 2.0 | 0xbb | 14 | 255 | 255 | 255 | 0
test_result-TCP_FT_BURNIN-2025-11-04_20-24-48.867.yaml | UBB_3 | T38S7TBA0090543000U | 3 | 1 | 01:00.0 | ETH_IDLE_FAIL | E32 | link error TIMEOUT_AN_ATTEMPTS at port 14 | 2 | 6 | 17 | 0x0 | 0x19a4ec0a4fe | FF | 0xc3 | 1.6 | 2.0 | 0xbb | 14 | 255 | 255 | 255 | 0
test_result-TCP_FT_BURNIN-2025-11-04_20-24-48.867.yaml | UBB_3 | T38S7TBA0090543000U | 3 | 1 | 01:00.0 | ETH_IDLE_FAIL | E32 | link error TIMEOUT_AN_ATTEMPTS at port 14 | 2 | 6 | 16 | 0x0 | 0x19a4ec7cada | FF | 0xc3 | 1.6 | 2.0 | 0xbb | 14 | 255 | 255 | 255 | 1
test_result-TCP_FT_BURNIN-2025-11-04_20-24-48.867.yaml | UBB_3 | T38S7TBA0090543000U | 3 | 1 | 01:00.0 | ETH_IDLE_FAIL | E32 | link error TIMEOUT_AN_ATTEMPTS at port 14 | 2 | 6 | 17 | 0x0 | 0x19a4ec8f24e | FF | 0xc3 | 1.6 | 2.0 | 0xbb | 14 | 255 | 255 | 255 | 1
test_result-TCP_FT_PART1-2025-11-04_19-02-59.577.yaml | UBB_3 | T38S7TBA0090543000U | 3 |  |  |  |  | PASS
test_result-TCP_ETH_STRESS-2025-11-04_19-19-44.653.yaml | UBB_3 | T38S7TBA0090543000U | 3 | 5 | 05:00.0 | ETH_IDLE_FAIL | E32 | link error TIMEOUT_AN_ATTEMPTS at port 2 | 1 | 2 | 16 | 0x0 | 0x19a4e8a35b4 | SS | 0xb5 | 1.6 | 2.0 | 0xbb | 2 | 255 | 255 | 255 | 0
test_result-TCP_ETH_STRESS-2025-11-04_19-19-44.653.yaml | UBB_3 | T38S7TBA0090543000U | 3 | 5 | 05:00.0 | ETH_IDLE_FAIL | E32 | link error TIMEOUT_AN_ATTEMPTS at port 2 | 1 | 2 | 17 | 0x0 | 0x19a4e8b26a3 | SS | 0xb5 | 1.6 | 2.0 | 0xbb | 2 | 255 | 255 | 255 | 0
test_result-TCP_ETH_STRESS-2025-11-04_19-19-44.653.yaml | UBB_3 | T38S7TBA0090543000U | 3 | 5 | 05:00.0 | ETH_IDLE_FAIL | E32 | link error TIMEOUT_AN_ATTEMPTS at port 2 | 1 | 2 | 16 | 0x0 | 0x19a4e8d3e02 | SS | 0xb5 | 1.6 | 2.0 | 0xbb | 2 | 255 | 255 | 255 | 1
test_result-TCP_ETH_STRESS-2025-11-04_19-19-44.653.yaml | UBB_3 | T38S7TBA0090543000U | 3 | 5 | 05:00.0 | ETH_IDLE_FAIL | E32 | link error TIMEOUT_AN_ATTEMPTS at port 2 | 1 | 2 | 17 | 0x0 | 0x19a4e8e2e63 | SS | 0xb5 | 1.6 | 2.0 | 0xbb | 2 | 255 | 255 | 255 | 1
test_result-TCP_ETH_STRESS-2025-11-04_19-19-44.653.yaml | UBB_3 | T38S7TBA0090543000U | 3 | 5 | 05:00.0 | ETH_IDLE_FAIL | E32 | link error TIMEOUT_AN_ATTEMPTS at port 2 | 1 | 2 | 16 | 0x0 | 0x19a4e904793 | SS | 0xb5 | 1.6 | 2.0 | 0xbb | 2 | 255 | 255 | 255 | 2
test_result-TCP_ETH_STRESS-2025-11-04_19-19-44.653.yaml | UBB_3 | T38S7TBA0090543000U | 3 | 5 | 05:00.0 | ETH_IDLE_FAIL | E32 | link error TIMEOUT_AN_ATTEMPTS at port 2 | 1 | 2 | 17 | 0x0 | 0x19a4e913819 | SS | 0xb5 | 1.6 | 2.0 | 0xbb | 2 | 255 | 255 | 255 | 2
test_result-TCP_ETH_STRESS-2025-11-04_19-19-44.653.yaml | UBB_3 | T38S7TBA0090543000U | 3 | 5 | 05:00.0 | ETH_IDLE_FAIL | E32 | link error TIMEOUT_AN_ATTEMPTS at port 2 | 1 | 2 | 16 | 0x0 | 0x19a4e93501f | SS | 0xb5 | 1.6 | 2.0 | 0xbb | 2 | 255 | 255 | 255 | 3
test_result-TCP_ETH_STRESS-2025-11-04_19-19-44.653.yaml | UBB_3 | T38S7TBA0090543000U | 3 | 5 | 05:00.0 | ETH_IDLE_FAIL | E32 | link error TIMEOUT_AN_ATTEMPTS at port 2 | 1 | 2 | 17 | 0x0 | 0x19a4e944069 | SS | 0xb5 | 1.6 | 2.0 | 0xbb | 2 | 255 | 255 | 255 | 3
test_result-TCP_ETH_STRESS-2025-11-04_19-19-44.653.yaml | UBB_3 | T38S7TBA0090543000U | 3 | 5 | 05:00.0 | ETH_IDLE_FAIL | E32 | link error TIMEOUT_AN_ATTEMPTS at port 2 | 1 | 2 | 16 | 0x0 | 0x19a4e96599f | SS | 0xb5 | 1.6 | 2.0 | 0xbb | 2 | 255 | 255 | 255 | 4
test_result-TCP_ETH_STRESS-2025-11-04_19-19-44.653.yaml | UBB_3 | T38S7TBA0090543000U | 3 | 5 | 05:00.0 | ETH_IDLE_FAIL | E32 | link error TIMEOUT_AN_ATTEMPTS at port 2 | 1 | 2 | 17 | 0x0 | 0x19a4e9749fb | SS | 0xb5 | 1.6 | 2.0 | 0xbb | 2 | 255 | 255 | 255 | 4
test_result-TCP_ETH_STRESS-2025-11-04_19-19-44.653.yaml | UBB_3 | T38S7TBA0090543000U | 3 | 1 | 01:00.0 | ETH_IDLE_FAIL | E32 | link error TIMEOUT_AN_ATTEMPTS at port 14 | 1 | 2 | 16 | 0x0 | 0x19a4e8a38aa | FF | 0xc3 | 1.6 | 2.0 | 0xbb | 14 | 255 | 255 | 255 | 0
test_result-TCP_ETH_STRESS-2025-11-04_19-19-44.653.yaml | UBB_3 | T38S7TBA0090543000U | 3 | 1 | 01:00.0 | ETH_IDLE_FAIL | E32 | link error TIMEOUT_AN_ATTEMPTS at port 14 | 1 | 2 | 17 | 0x0 | 0x19a4e8b29f2 | FF | 0xc3 | 1.6 | 2.0 | 0xbb | 14 | 255 | 255 | 255 | 0
test_result-TCP_ETH_STRESS-2025-11-04_19-19-44.653.yaml | UBB_3 | T38S7TBA0090543000U | 3 | 1 | 01:00.0 | ETH_IDLE_FAIL | E32 | link error TIMEOUT_AN_ATTEMPTS at port 14 | 1 | 2 | 16 | 0x0 | 0x19a4e8d409b | FF | 0xc3 | 1.6 | 2.0 | 0xbb | 14 | 255 | 255 | 255 | 1
test_result-TCP_ETH_STRESS-2025-11-04_19-19-44.653.yaml | UBB_3 | T38S7TBA0090543000U | 3 | 1 | 01:00.0 | ETH_IDLE_FAIL | E32 | link error TIMEOUT_AN_ATTEMPTS at port 14 | 1 | 2 | 17 | 0x0 | 0x19a4e8e31ac | FF | 0xc3 | 1.6 | 2.0 | 0xbb | 14 | 255 | 255 | 255 | 1
test_result-TCP_ETH_STRESS-2025-11-04_19-19-44.653.yaml | UBB_3 | T38S7TBA0090543000U | 3 | 1 | 01:00.0 | ETH_IDLE_FAIL | E32 | link error TIMEOUT_AN_ATTEMPTS at port 14 | 1 | 2 | 16 | 0x0 | 0x19a4e904a5a | FF | 0xc3 | 1.6 | 2.0 | 0xbb | 14 | 255 | 255 | 255 | 2
test_result-TCP_ETH_STRESS-2025-11-04_19-19-44.653.yaml | UBB_3 | T38S7TBA0090543000U | 3 | 1 | 01:00.0 | ETH_IDLE_FAIL | E32 | link error TIMEOUT_AN_ATTEMPTS at port 14 | 1 | 2 | 17 | 0x0 | 0x19a4e913b5f | FF | 0xc3 | 1.6 | 2.0 | 0xbb | 14 | 255 | 255 | 255 | 2
test_result-TCP_ETH_STRESS-2025-11-04_19-19-44.653.yaml | UBB_3 | T38S7TBA0090543000U | 3 | 1 | 01:00.0 | ETH_IDLE_FAIL | E32 | link error TIMEOUT_AN_ATTEMPTS at port 14 | 1 | 2 | 16 | 0x0 | 0x19a4e9352b2 | FF | 0xc3 | 1.6 | 2.0 | 0xbb | 14 | 255 | 255 | 255 | 3
test_result-TCP_ETH_STRESS-2025-11-04_19-19-44.653.yaml | UBB_3 | T38S7TBA0090543000U | 3 | 1 | 01:00.0 | ETH_IDLE_FAIL | E32 | link error TIMEOUT_AN_ATTEMPTS at port 14 | 1 | 2 | 17 | 0x0 | 0x19a4e9443e2 | FF | 0xc3 | 1.6 | 2.0 | 0xbb | 14 | 255 | 255 | 255 | 3
test_result-TCP_ETH_STRESS-2025-11-04_19-19-44.653.yaml | UBB_3 | T38S7TBA0090543000U | 3 | 1 | 01:00.0 | ETH_IDLE_FAIL | E32 | link error TIMEOUT_AN_ATTEMPTS at port 14 | 1 | 2 | 16 | 0x0 | 0x19a4e965c39 | FF | 0xc3 | 1.6 | 2.0 | 0xbb | 14 | 255 | 255 | 255 | 4
test_result-TCP_ETH_STRESS-2025-11-04_19-19-44.653.yaml | UBB_3 | T38S7TBA0090543000U | 3 | 1 | 01:00.0 | ETH_IDLE_FAIL | E32 | link error TIMEOUT_AN_ATTEMPTS at port 14 | 1 | 2 | 17 | 0x0 | 0x19a4e974d45 | FF | 0xc3 | 1.6 | 2.0 | 0xbb | 14 | 255 | 255 | 255 | 4
test_result-TCP_FT_PART2-2025-10-31_00-19-26.417.yaml | UBB_4 | T38S7TBA0090543000U | 4 | 8 | 48:00.0 | ETH_IDLE_FAIL | E32 | link error TIMEOUT_PG_RCV at port 8 | 2 | 5 | 16 | 0x0 | 0x19a35e6fdd5 | SS | 0xb4 | 1.6 | 2.0 | 0xbb | 8 | 255 | 255 | 255 | 1
test_result-TCP_FT_PART2-2025-10-31_00-19-26.417.yaml | UBB_4 | T38S7TBA0090543000U | 4 | 8 | 48:00.0 | ETH_IDLE_FAIL | E32 | link error TIMEOUT_PG_RCV at port 8 | 2 | 5 | 17 | 0x0 | 0x19a35e878be | SS | 0xb4 | 1.6 | 2.0 | 0xbb | 8 | 255 | 255 | 255 | 1
test_result-TCP_FT_PART2-2025-10-31_00-19-26.417.yaml | UBB_4 | T38S7TBA0090543000U | 4 | 1 | 41:00.0 | ETH_IDLE_FAIL | E32 | link error TIMEOUT_AN_ATTEMPTS at port 14 | 2 | 5 | 16 | 0x0 | 0x19a35e72191 | FF | 0xc3 | 1.6 | 2.0 | 0xbb | 14 | 255 | 255 | 255 | 1
test_result-TCP_FT_PART2-2025-10-31_00-19-26.417.yaml | UBB_4 | T38S7TBA0090543000U | 4 | 1 | 41:00.0 | ETH_IDLE_FAIL | E32 | link error TIMEOUT_AN_ATTEMPTS at port 14 | 2 | 5 | 17 | 0x0 | 0x19a35e89d5a | FF | 0xc3 | 1.6 | 2.0 | 0xbb | 14 | 255 | 255 | 255 | 1
test_result-TCP_FT_PART2-2025-10-31_00-19-26.417.yaml | UBB_4 | T38S7TBA0090543000U | 4 | 5 | 45:00.0 | ETH_IDLE_FAIL | E32 | link error TIMEOUT_AN_ATTEMPTS at port 2 | 2 | 5 | 16 | 0x0 | 0x19a35e74590 | SS | 0xb5 | 1.6 | 2.0 | 0xbb | 2 | 255 | 255 | 255 | 1
test_result-TCP_FT_PART2-2025-10-31_00-19-26.417.yaml | UBB_4 | T38S7TBA0090543000U | 4 | 5 | 45:00.0 | ETH_IDLE_FAIL | E32 | link error TIMEOUT_AN_ATTEMPTS at port 2 | 2 | 5 | 17 | 0x0 | 0x19a35e8c1e4 | SS | 0xb5 | 1.6 | 2.0 | 0xbb | 2 | 255 | 255 | 255 | 1
test_result-TCP_DDR_STRESS-2025-10-31_00-06-06.342.yaml | UBB_4 | T38S7TBA0090543000U | 4 |  |  |  |  | PASS
test_result-TCP_FT_BURNIN-2025-10-31_00-48-44.662.yaml | UBB_4 | T38S7TBA0090543000U | 4 | 1 | 41:00.0 | ETH_IDLE_FAIL | E32 | link error TIMEOUT_AN_ATTEMPTS at port 14 | 2 | 6 | 16 | 0x0 | 0x19a35f057b1 | FF | 0xc3 | 1.6 | 2.0 | 0xbb | 14 | 255 | 255 | 255 | 0
test_result-TCP_FT_BURNIN-2025-10-31_00-48-44.662.yaml | UBB_4 | T38S7TBA0090543000U | 4 | 1 | 41:00.0 | ETH_IDLE_FAIL | E32 | link error TIMEOUT_AN_ATTEMPTS at port 14 | 2 | 6 | 17 | 0x0 | 0x19a35f1b5da | FF | 0xc3 | 1.6 | 2.0 | 0xbb | 14 | 255 | 255 | 255 | 0
test_result-TCP_FT_BURNIN-2025-10-31_00-48-44.662.yaml | UBB_4 | T38S7TBA0090543000U | 4 | 1 | 41:00.0 | ETH_IDLE_FAIL | E32 | link error TIMEOUT_AN_ATTEMPTS at port 14 | 2 | 6 | 16 | 0x0 | 0x19a35f912be | FF | 0xc3 | 1.6 | 2.0 | 0xbb | 14 | 255 | 255 | 255 | 1
test_result-TCP_FT_BURNIN-2025-10-31_00-48-44.662.yaml | UBB_4 | T38S7TBA0090543000U | 4 | 1 | 41:00.0 | ETH_IDLE_FAIL | E32 | link error TIMEOUT_AN_ATTEMPTS at port 14 | 2 | 6 | 17 | 0x0 | 0x19a35fa706c | FF | 0xc3 | 1.6 | 2.0 | 0xbb | 14 | 255 | 255 | 255 | 1
test_result-TCP_FT_BURNIN-2025-10-31_00-48-44.662.yaml | UBB_4 | T38S7TBA0090543000U | 4 | 8 | 48:00.0 | ETH_IDLE_FAIL | E32 | link error TIMEOUT_PG_RCV at port 8 | 2 | 6 | 16 | 0x0 | 0x19a35f0741f | SS | 0xb4 | 1.6 | 2.0 | 0xbb | 8 | 255 | 255 | 255 | 0
test_result-TCP_FT_BURNIN-2025-10-31_00-48-44.662.yaml | UBB_4 | T38S7TBA0090543000U | 4 | 8 | 48:00.0 | ETH_IDLE_FAIL | E32 | link error TIMEOUT_PG_RCV at port 8 | 2 | 6 | 17 | 0x0 | 0x19a35f1d2e3 | SS | 0xb4 | 1.6 | 2.0 | 0xbb | 8 | 255 | 255 | 255 | 0
test_result-TCP_FT_BURNIN-2025-10-31_00-48-44.662.yaml | UBB_4 | T38S7TBA0090543000U | 4 | 8 | 48:00.0 | ETH_IDLE_FAIL | E32 | link error TIMEOUT_PG_RCV at port 8 | 2 | 6 | 16 | 0x0 | 0x19a35f92f1c | SS | 0xb4 | 1.6 | 2.0 | 0xbb | 8 | 255 | 255 | 255 | 1
test_result-TCP_FT_BURNIN-2025-10-31_00-48-44.662.yaml | UBB_4 | T38S7TBA0090543000U | 4 | 8 | 48:00.0 | ETH_IDLE_FAIL | E32 | link error TIMEOUT_PG_RCV at port 8 | 2 | 6 | 17 | 0x0 | 0x19a35fa8cf4 | SS | 0xb4 | 1.6 | 2.0 | 0xbb | 8 | 255 | 255 | 255 | 1
test_result-TCP_FT_BURNIN-2025-10-31_00-48-44.662.yaml | UBB_4 | T38S7TBA0090543000U | 4 | 5 | 45:00.0 | ETH_IDLE_FAIL | E32 | link error TIMEOUT_AN_ATTEMPTS at port 2 | 2 | 6 | 16 | 0x0 | 0x19a35f0ade9 | SS | 0xb5 | 1.6 | 2.0 | 0xbb | 2 | 255 | 255 | 255 | 0
test_result-TCP_FT_BURNIN-2025-10-31_00-48-44.662.yaml | UBB_4 | T38S7TBA0090543000U | 4 | 5 | 45:00.0 | ETH_IDLE_FAIL | E32 | link error TIMEOUT_AN_ATTEMPTS at port 2 | 2 | 6 | 17 | 0x0 | 0x19a35f20e06 | SS | 0xb5 | 1.6 | 2.0 | 0xbb | 2 | 255 | 255 | 255 | 0
test_result-TCP_FT_BURNIN-2025-10-31_00-48-44.662.yaml | UBB_4 | T38S7TBA0090543000U | 4 | 5 | 45:00.0 | ETH_IDLE_FAIL | E32 | link error TIMEOUT_AN_ATTEMPTS at port 2 | 2 | 6 | 16 | 0x0 | 0x19a35f968b8 | SS | 0xb5 | 1.6 | 2.0 | 0xbb | 2 | 255 | 255 | 255 | 1
test_result-TCP_FT_BURNIN-2025-10-31_00-48-44.662.yaml | UBB_4 | T38S7TBA0090543000U | 4 | 5 | 45:00.0 | ETH_IDLE_FAIL | E32 | link error TIMEOUT_AN_ATTEMPTS at port 2 | 2 | 6 | 17 | 0x0 | 0x19a35fac869 | SS | 0xb5 | 1.6 | 2.0 | 0xbb | 2 | 255 | 255 | 255 | 1
test_result-TCP_FT_PART1-2025-10-30_23-24-52.231.yaml | UBB_4 | T38S7TBA0090543000U | 4 |  |  |  |  | PASS
test_result-TCP_ETH_STRESS-2025-10-30_23-42-08.703.yaml | UBB_4 | T38S7TBA0090543000U | 4 | 1 | 41:00.0 | ETH_IDLE_FAIL | E32 | link error TIMEOUT_AN_ATTEMPTS at port 14 | 1 | 2 | 16 | 0x0 | 0x19a35ba2d22 | FF | 0xc3 | 1.6 | 2.0 | 0xbb | 14 | 255 | 255 | 255 | 0
test_result-TCP_ETH_STRESS-2025-10-30_23-42-08.703.yaml | UBB_4 | T38S7TBA0090543000U | 4 | 1 | 41:00.0 | ETH_IDLE_FAIL | E32 | link error TIMEOUT_AN_ATTEMPTS at port 14 | 1 | 2 | 17 | 0x0 | 0x19a35bb23ba | FF | 0xc3 | 1.6 | 2.0 | 0xbb | 14 | 255 | 255 | 255 | 0
test_result-TCP_ETH_STRESS-2025-10-30_23-42-08.703.yaml | UBB_4 | T38S7TBA0090543000U | 4 | 1 | 41:00.0 | ETH_IDLE_FAIL | E32 | link error TIMEOUT_AN_ATTEMPTS at port 14 | 1 | 2 | 16 | 0x0 | 0x19a35bd4321 | FF | 0xc3 | 1.6 | 2.0 | 0xbb | 14 | 255 | 255 | 255 | 1
test_result-TCP_ETH_STRESS-2025-10-30_23-42-08.703.yaml | UBB_4 | T38S7TBA0090543000U | 4 | 1 | 41:00.0 | ETH_IDLE_FAIL | E32 | link error TIMEOUT_AN_ATTEMPTS at port 14 | 1 | 2 | 17 | 0x0 | 0x19a35be38ae | FF | 0xc3 | 1.6 | 2.0 | 0xbb | 14 | 255 | 255 | 255 | 1
test_result-TCP_ETH_STRESS-2025-10-30_23-42-08.703.yaml | UBB_4 | T38S7TBA0090543000U | 4 | 1 | 41:00.0 | ETH_IDLE_FAIL | E32 | link error TIMEOUT_AN_ATTEMPTS at port 14 | 1 | 2 | 16 | 0x0 | 0x19a35c091f6 | FF | 0xc3 | 1.6 | 2.0 | 0xbb | 14 | 255 | 255 | 255 | 2
test_result-TCP_ETH_STRESS-2025-10-30_23-42-08.703.yaml | UBB_4 | T38S7TBA0090543000U | 4 | 1 | 41:00.0 | ETH_IDLE_FAIL | E32 | link error TIMEOUT_AN_ATTEMPTS at port 14 | 1 | 2 | 17 | 0x0 | 0x19a35c18793 | FF | 0xc3 | 1.6 | 2.0 | 0xbb | 14 | 255 | 255 | 255 | 2
test_result-TCP_ETH_STRESS-2025-10-30_23-42-08.703.yaml | UBB_4 | T38S7TBA0090543000U | 4 | 1 | 41:00.0 | ETH_IDLE_FAIL | E32 | link error TIMEOUT_AN_ATTEMPTS at port 14 | 1 | 2 | 16 | 0x0 | 0x19a35c3a537 | FF | 0xc3 | 1.6 | 2.0 | 0xbb | 14 | 255 | 255 | 255 | 3
test_result-TCP_ETH_STRESS-2025-10-30_23-42-08.703.yaml | UBB_4 | T38S7TBA0090543000U | 4 | 1 | 41:00.0 | ETH_IDLE_FAIL | E32 | link error TIMEOUT_AN_ATTEMPTS at port 14 | 1 | 2 | 17 | 0x0 | 0x19a35c49b0f | FF | 0xc3 | 1.6 | 2.0 | 0xbb | 14 | 255 | 255 | 255 | 3
test_result-TCP_ETH_STRESS-2025-10-30_23-42-08.703.yaml | UBB_4 | T38S7TBA0090543000U | 4 | 1 | 41:00.0 | ETH_IDLE_FAIL | E32 | link error TIMEOUT_AN_ATTEMPTS at port 14 | 1 | 2 | 16 | 0x0 | 0x19a35c6ba29 | FF | 0xc3 | 1.6 | 2.0 | 0xbb | 14 | 255 | 255 | 255 | 4
test_result-TCP_ETH_STRESS-2025-10-30_23-42-08.703.yaml | UBB_4 | T38S7TBA0090543000U | 4 | 1 | 41:00.0 | ETH_IDLE_FAIL | E32 | link error TIMEOUT_AN_ATTEMPTS at port 14 | 1 | 2 | 17 | 0x0 | 0x19a35c7b033 | FF | 0xc3 | 1.6 | 2.0 | 0xbb | 14 | 255 | 255 | 255 | 4
test_result-TCP_ETH_STRESS-2025-10-30_23-42-08.703.yaml | UBB_4 | T38S7TBA0090543000U | 4 | 5 | 45:00.0 | ETH_IDLE_FAIL | E32 | link error TIMEOUT_AN_ATTEMPTS at port 2 | 1 | 2 | 16 | 0x0 | 0x19a35ba2fda | SS | 0xb5 | 1.6 | 2.0 | 0xbb | 2 | 255 | 255 | 255 | 0
test_result-TCP_ETH_STRESS-2025-10-30_23-42-08.703.yaml | UBB_4 | T38S7TBA0090543000U | 4 | 5 | 45:00.0 | ETH_IDLE_FAIL | E32 | link error TIMEOUT_AN_ATTEMPTS at port 2 | 1 | 2 | 17 | 0x0 | 0x19a35bb26d1 | SS | 0xb5 | 1.6 | 2.0 | 0xbb | 2 | 255 | 255 | 255 | 0
test_result-TCP_ETH_STRESS-2025-10-30_23-42-08.703.yaml | UBB_4 | T38S7TBA0090543000U | 4 | 5 | 45:00.0 | ETH_IDLE_FAIL | E32 | link error TIMEOUT_AN_ATTEMPTS at port 2 | 1 | 2 | 16 | 0x0 | 0x19a35bd4584 | SS | 0xb5 | 1.6 | 2.0 | 0xbb | 2 | 255 | 255 | 255 | 1
test_result-TCP_ETH_STRESS-2025-10-30_23-42-08.703.yaml | UBB_4 | T38S7TBA0090543000U | 4 | 5 | 45:00.0 | ETH_IDLE_FAIL | E32 | link error TIMEOUT_AN_ATTEMPTS at port 2 | 1 | 2 | 17 | 0x0 | 0x19a35be3bc7 | SS | 0xb5 | 1.6 | 2.0 | 0xbb | 2 | 255 | 255 | 255 | 1
test_result-TCP_ETH_STRESS-2025-10-30_23-42-08.703.yaml | UBB_4 | T38S7TBA0090543000U | 4 | 5 | 45:00.0 | ETH_IDLE_FAIL | E32 | link error TIMEOUT_AN_ATTEMPTS at port 2 | 1 | 2 | 16 | 0x0 | 0x19a35c0945a | SS | 0xb5 | 1.6 | 2.0 | 0xbb | 2 | 255 | 255 | 255 | 2
test_result-TCP_ETH_STRESS-2025-10-30_23-42-08.703.yaml | UBB_4 | T38S7TBA0090543000U | 4 | 5 | 45:00.0 | ETH_IDLE_FAIL | E32 | link error TIMEOUT_AN_ATTEMPTS at port 2 | 1 | 2 | 17 | 0x0 | 0x19a35c18aab | SS | 0xb5 | 1.6 | 2.0 | 0xbb | 2 | 255 | 255 | 255 | 2
test_result-TCP_ETH_STRESS-2025-10-30_23-42-08.703.yaml | UBB_4 | T38S7TBA0090543000U | 4 | 5 | 45:00.0 | ETH_IDLE_FAIL | E32 | link error TIMEOUT_AN_ATTEMPTS at port 2 | 1 | 2 | 16 | 0x0 | 0x19a35c3a7b5 | SS | 0xb5 | 1.6 | 2.0 | 0xbb | 2 | 255 | 255 | 255 | 3
test_result-TCP_ETH_STRESS-2025-10-30_23-42-08.703.yaml | UBB_4 | T38S7TBA0090543000U | 4 | 5 | 45:00.0 | ETH_IDLE_FAIL | E32 | link error TIMEOUT_AN_ATTEMPTS at port 2 | 1 | 2 | 17 | 0x0 | 0x19a35c49e28 | SS | 0xb5 | 1.6 | 2.0 | 0xbb | 2 | 255 | 255 | 255 | 3
test_result-TCP_ETH_STRESS-2025-10-30_23-42-08.703.yaml | UBB_4 | T38S7TBA0090543000U | 4 | 5 | 45:00.0 | ETH_IDLE_FAIL | E32 | link error TIMEOUT_AN_ATTEMPTS at port 2 | 1 | 2 | 16 | 0x0 | 0x19a35c6bca4 | SS | 0xb5 | 1.6 | 2.0 | 0xbb | 2 | 255 | 255 | 255 | 4
test_result-TCP_ETH_STRESS-2025-10-30_23-42-08.703.yaml | UBB_4 | T38S7TBA0090543000U | 4 | 5 | 45:00.0 | ETH_IDLE_FAIL | E32 | link error TIMEOUT_AN_ATTEMPTS at port 2 | 1 | 2 | 17 | 0x0 | 0x19a35c7b34d | SS | 0xb5 | 1.6 | 2.0 | 0xbb | 2 | 255 | 255 | 255 | 4
test_result-TCP_ETH_STRESS-2025-10-30_23-42-08.703.yaml | UBB_4 | T38S7TBA0090543000U | 4 | 8 | 48:00.0 | ETH_IDLE_FAIL | E32 | link error TIMEOUT_PG_RCV at port 8 | 1 | 2 | 16 | 0x0 | 0x19a35ba32dc | SS | 0xb4 | 1.6 | 2.0 | 0xbb | 8 | 255 | 255 | 255 | 0
test_result-TCP_ETH_STRESS-2025-10-30_23-42-08.703.yaml | UBB_4 | T38S7TBA0090543000U | 4 | 8 | 48:00.0 | ETH_IDLE_FAIL | E32 | link error TIMEOUT_PG_RCV at port 8 | 1 | 2 | 17 | 0x0 | 0x19a35bb2a2a | SS | 0xb4 | 1.6 | 2.0 | 0xbb | 8 | 255 | 255 | 255 | 0
test_result-TCP_ETH_STRESS-2025-10-30_23-42-08.703.yaml | UBB_4 | T38S7TBA0090543000U | 4 | 8 | 48:00.0 | ETH_IDLE_FAIL | E32 | link error TIMEOUT_PG_RCV at port 8 | 1 | 2 | 16 | 0x0 | 0x19a35bd482b | SS | 0xb4 | 1.6 | 2.0 | 0xbb | 8 | 255 | 255 | 255 | 1
test_result-TCP_ETH_STRESS-2025-10-30_23-42-08.703.yaml | UBB_4 | T38S7TBA0090543000U | 4 | 8 | 48:00.0 | ETH_IDLE_FAIL | E32 | link error TIMEOUT_PG_RCV at port 8 | 1 | 2 | 17 | 0x0 | 0x19a35be3f23 | SS | 0xb4 | 1.6 | 2.0 | 0xbb | 8 | 255 | 255 | 255 | 1
test_result-TCP_ETH_STRESS-2025-10-30_23-42-08.703.yaml | UBB_4 | T38S7TBA0090543000U | 4 | 8 | 48:00.0 | ETH_IDLE_FAIL | E32 | link error TIMEOUT_PG_RCV at port 8 | 1 | 2 | 16 | 0x0 | 0x19a35c09703 | SS | 0xb4 | 1.6 | 2.0 | 0xbb | 8 | 255 | 255 | 255 | 2
test_result-TCP_ETH_STRESS-2025-10-30_23-42-08.703.yaml | UBB_4 | T38S7TBA0090543000U | 4 | 8 | 48:00.0 | ETH_IDLE_FAIL | E32 | link error TIMEOUT_PG_RCV at port 8 | 1 | 2 | 17 | 0x0 | 0x19a35c18e0c | SS | 0xb4 | 1.6 | 2.0 | 0xbb | 8 | 255 | 255 | 255 | 2
test_result-TCP_ETH_STRESS-2025-10-30_23-42-08.703.yaml | UBB_4 | T38S7TBA0090543000U | 4 | 8 | 48:00.0 | ETH_IDLE_FAIL | E32 | link error TIMEOUT_PG_RCV at port 8 | 1 | 2 | 16 | 0x0 | 0x19a35c3aa7f | SS | 0xb4 | 1.6 | 2.0 | 0xbb | 8 | 255 | 255 | 255 | 3
test_result-TCP_ETH_STRESS-2025-10-30_23-42-08.703.yaml | UBB_4 | T38S7TBA0090543000U | 4 | 8 | 48:00.0 | ETH_IDLE_FAIL | E32 | link error TIMEOUT_PG_RCV at port 8 | 1 | 2 | 17 | 0x0 | 0x19a35c4a17d | SS | 0xb4 | 1.6 | 2.0 | 0xbb | 8 | 255 | 255 | 255 | 3
test_result-TCP_ETH_STRESS-2025-10-30_23-42-08.703.yaml | UBB_4 | T38S7TBA0090543000U | 4 | 8 | 48:00.0 | ETH_IDLE_FAIL | E32 | link error TIMEOUT_PG_RCV at port 8 | 1 | 2 | 16 | 0x0 | 0x19a35c6bf97 | SS | 0xb4 | 1.6 | 2.0 | 0xbb | 8 | 255 | 255 | 255 | 4
test_result-TCP_ETH_STRESS-2025-10-30_23-42-08.703.yaml | UBB_4 | T38S7TBA0090543000U | 4 | 8 | 48:00.0 | ETH_IDLE_FAIL | E32 | link error TIMEOUT_PG_RCV at port 8 | 1 | 2 | 17 | 0x0 | 0x19a35c7b6b0 | SS | 0xb4 | 1.6 | 2.0 | 0xbb | 8 | 255 | 255 | 255 | 4
test_result-TCP_FT_PART2-2025-11-12_02-02-12.161.yaml | UBB_4 | T38S7TBA0090543000U | 4 | 1 | 41:00.0 | ETH_IDLE_FAIL | E32 | link error TIMEOUT_AN_ATTEMPTS at port 14 | 2 | 5 | 16 | 0x0 | 0x19a75c9069a | FF | 0xc3 | 1.6 | 2.0 | 0xbb | 14 | 255 | 255 | 255 | 1
test_result-TCP_FT_PART2-2025-11-12_02-02-12.161.yaml | UBB_4 | T38S7TBA0090543000U | 4 | 1 | 41:00.0 | ETH_IDLE_FAIL | E32 | link error TIMEOUT_AN_ATTEMPTS at port 14 | 2 | 5 | 17 | 0x0 | 0x19a75caa48b | FF | 0xc3 | 1.6 | 2.0 | 0xbb | 14 | 255 | 255 | 255 | 1
test_result-TCP_FT_PART2-2025-11-12_02-02-12.161.yaml | UBB_4 | T38S7TBA0090543000U | 4 | 5 | 45:00.0 | ETH_IDLE_FAIL | E32 | link error TIMEOUT_AN_ATTEMPTS at port 2 | 2 | 5 | 16 | 0x0 | 0x19a75c929c0 | SS | 0xb5 | 1.6 | 2.0 | 0xbb | 2 | 255 | 255 | 255 | 1
test_result-TCP_FT_PART2-2025-11-12_02-02-12.161.yaml | UBB_4 | T38S7TBA0090543000U | 4 | 5 | 45:00.0 | ETH_IDLE_FAIL | E32 | link error TIMEOUT_AN_ATTEMPTS at port 2 | 2 | 5 | 17 | 0x0 | 0x19a75cac8a6 | SS | 0xb5 | 1.6 | 2.0 | 0xbb | 2 | 255 | 255 | 255 | 1
test_result-TCP_DDR_STRESS-2025-11-12_01-50-11.147.yaml | UBB_4 | T38S7TBA0090543000U | 4 |  |  |  |  | PASS
test_result-TCP_FT_BURNIN-2025-11-12_02-28-55.691.yaml | UBB_4 | T38S7TBA0090543000U | 4 | 5 | 45:00.0 | ETH_IDLE_FAIL | E32 | link error TIMEOUT_AN_ATTEMPTS at port 2 | 2 | 6 | 16 | 0x0 | 0x19a75d190d4 | SS | 0xb5 | 1.6 | 2.0 | 0xbb | 2 | 255 | 255 | 255 | 0
test_result-TCP_FT_BURNIN-2025-11-12_02-28-55.691.yaml | UBB_4 | T38S7TBA0090543000U | 4 | 5 | 45:00.0 | ETH_IDLE_FAIL | E32 | link error TIMEOUT_AN_ATTEMPTS at port 2 | 2 | 6 | 17 | 0x0 | 0x19a75d2ec95 | SS | 0xb5 | 1.6 | 2.0 | 0xbb | 2 | 255 | 255 | 255 | 0
test_result-TCP_FT_BURNIN-2025-11-12_02-28-55.691.yaml | UBB_4 | T38S7TBA0090543000U | 4 | 5 | 45:00.0 | ETH_IDLE_FAIL | E32 | link error TIMEOUT_AN_ATTEMPTS at port 2 | 2 | 6 | 16 | 0x0 | 0x19a75d92c68 | SS | 0xb5 | 1.6 | 2.0 | 0xbb | 2 | 255 | 255 | 255 | 1
test_result-TCP_FT_BURNIN-2025-11-12_02-28-55.691.yaml | UBB_4 | T38S7TBA0090543000U | 4 | 5 | 45:00.0 | ETH_IDLE_FAIL | E32 | link error TIMEOUT_AN_ATTEMPTS at port 2 | 2 | 6 | 17 | 0x0 | 0x19a75da87f5 | SS | 0xb5 | 1.6 | 2.0 | 0xbb | 2 | 255 | 255 | 255 | 1
test_result-TCP_FT_BURNIN-2025-11-12_02-28-55.691.yaml | UBB_4 | T38S7TBA0090543000U | 4 | 1 | 41:00.0 | ETH_IDLE_FAIL | E32 | link error TIMEOUT_AN_ATTEMPTS at port 14 | 2 | 6 | 16 | 0x0 | 0x19a75d1acaf | FF | 0xc3 | 1.6 | 2.0 | 0xbb | 14 | 255 | 255 | 255 | 0
test_result-TCP_FT_BURNIN-2025-11-12_02-28-55.691.yaml | UBB_4 | T38S7TBA0090543000U | 4 | 1 | 41:00.0 | ETH_IDLE_FAIL | E32 | link error TIMEOUT_AN_ATTEMPTS at port 14 | 2 | 6 | 17 | 0x0 | 0x19a75d30954 | FF | 0xc3 | 1.6 | 2.0 | 0xbb | 14 | 255 | 255 | 255 | 0
test_result-TCP_FT_BURNIN-2025-11-12_02-28-55.691.yaml | UBB_4 | T38S7TBA0090543000U | 4 | 1 | 41:00.0 | ETH_IDLE_FAIL | E32 | link error TIMEOUT_AN_ATTEMPTS at port 14 | 2 | 6 | 16 | 0x0 | 0x19a75d9484f | FF | 0xc3 | 1.6 | 2.0 | 0xbb | 14 | 255 | 255 | 255 | 1
test_result-TCP_FT_BURNIN-2025-11-12_02-28-55.691.yaml | UBB_4 | T38S7TBA0090543000U | 4 | 1 | 41:00.0 | ETH_IDLE_FAIL | E32 | link error TIMEOUT_AN_ATTEMPTS at port 14 | 2 | 6 | 17 | 0x0 | 0x19a75daa486 | FF | 0xc3 | 1.6 | 2.0 | 0xbb | 14 | 255 | 255 | 255 | 1
test_result-TCP_FT_PART1-2025-11-12_01-11-50.053.yaml | UBB_4 | T38S7TBA0090543000U | 4 |  |  |  |  | PASS
test_result-TCP_ETH_STRESS-2025-11-12_01-28-36.875.yaml | UBB_4 | T38S7TBA0090543000U | 4 | 1 | 41:00.0 | ETH_IDLE_FAIL | E32 | link error TIMEOUT_AN_ATTEMPTS at port 14 | 1 | 2 | 16 | 0x0 | 0x19a759fce8d | FF | 0xc3 | 1.6 | 2.0 | 0xbb | 14 | 255 | 255 | 255 | 0
test_result-TCP_ETH_STRESS-2025-11-12_01-28-36.875.yaml | UBB_4 | T38S7TBA0090543000U | 4 | 1 | 41:00.0 | ETH_IDLE_FAIL | E32 | link error TIMEOUT_AN_ATTEMPTS at port 14 | 1 | 2 | 17 | 0x0 | 0x19a75a0c812 | FF | 0xc3 | 1.6 | 2.0 | 0xbb | 14 | 255 | 255 | 255 | 0
test_result-TCP_ETH_STRESS-2025-11-12_01-28-36.875.yaml | UBB_4 | T38S7TBA0090543000U | 4 | 1 | 41:00.0 | ETH_IDLE_FAIL | E32 | link error TIMEOUT_AN_ATTEMPTS at port 14 | 1 | 2 | 16 | 0x0 | 0x19a75a2d829 | FF | 0xc3 | 1.6 | 2.0 | 0xbb | 14 | 255 | 255 | 255 | 1
test_result-TCP_ETH_STRESS-2025-11-12_01-28-36.875.yaml | UBB_4 | T38S7TBA0090543000U | 4 | 1 | 41:00.0 | ETH_IDLE_FAIL | E32 | link error TIMEOUT_AN_ATTEMPTS at port 14 | 1 | 2 | 17 | 0x0 | 0x19a75a3cebb | FF | 0xc3 | 1.6 | 2.0 | 0xbb | 14 | 255 | 255 | 255 | 1
test_result-TCP_ETH_STRESS-2025-11-12_01-28-36.875.yaml | UBB_4 | T38S7TBA0090543000U | 4 | 1 | 41:00.0 | ETH_IDLE_FAIL | E32 | link error TIMEOUT_AN_ATTEMPTS at port 14 | 1 | 2 | 16 | 0x0 | 0x19a75a5d9b6 | FF | 0xc3 | 1.6 | 2.0 | 0xbb | 14 | 255 | 255 | 255 | 2
test_result-TCP_ETH_STRESS-2025-11-12_01-28-36.875.yaml | UBB_4 | T38S7TBA0090543000U | 4 | 1 | 41:00.0 | ETH_IDLE_FAIL | E32 | link error TIMEOUT_AN_ATTEMPTS at port 14 | 1 | 2 | 17 | 0x0 | 0x19a75a6d332 | FF | 0xc3 | 1.6 | 2.0 | 0xbb | 14 | 255 | 255 | 255 | 2
test_result-TCP_ETH_STRESS-2025-11-12_01-28-36.875.yaml | UBB_4 | T38S7TBA0090543000U | 4 | 1 | 41:00.0 | ETH_IDLE_FAIL | E32 | link error TIMEOUT_AN_ATTEMPTS at port 14 | 1 | 2 | 16 | 0x0 | 0x19a75a8f502 | FF | 0xc3 | 1.6 | 2.0 | 0xbb | 14 | 255 | 255 | 255 | 3
test_result-TCP_ETH_STRESS-2025-11-12_01-28-36.875.yaml | UBB_4 | T38S7TBA0090543000U | 4 | 1 | 41:00.0 | ETH_IDLE_FAIL | E32 | link error TIMEOUT_AN_ATTEMPTS at port 14 | 1 | 2 | 17 | 0x0 | 0x19a75a9e5ab | FF | 0xc3 | 1.6 | 2.0 | 0xbb | 14 | 255 | 255 | 255 | 3
test_result-TCP_ETH_STRESS-2025-11-12_01-28-36.875.yaml | UBB_4 | T38S7TBA0090543000U | 4 | 1 | 41:00.0 | ETH_IDLE_FAIL | E32 | link error TIMEOUT_AN_ATTEMPTS at port 14 | 1 | 2 | 16 | 0x0 | 0x19a75abe8f1 | FF | 0xc3 | 1.6 | 2.0 | 0xbb | 14 | 255 | 255 | 255 | 4
test_result-TCP_ETH_STRESS-2025-11-12_01-28-36.875.yaml | UBB_4 | T38S7TBA0090543000U | 4 | 1 | 41:00.0 | ETH_IDLE_FAIL | E32 | link error TIMEOUT_AN_ATTEMPTS at port 14 | 1 | 2 | 17 | 0x0 | 0x19a75ace233 | FF | 0xc3 | 1.6 | 2.0 | 0xbb | 14 | 255 | 255 | 255 | 4
test_result-TCP_ETH_STRESS-2025-11-12_01-28-36.875.yaml | UBB_4 | T38S7TBA0090543000U | 4 | 5 | 45:00.0 | ETH_IDLE_FAIL | E32 | link error TIMEOUT_AN_ATTEMPTS at port 2 | 1 | 2 | 16 | 0x0 | 0x19a759fd13c | SS | 0xb5 | 1.6 | 2.0 | 0xbb | 2 | 255 | 255 | 255 | 0
test_result-TCP_ETH_STRESS-2025-11-12_01-28-36.875.yaml | UBB_4 | T38S7TBA0090543000U | 4 | 5 | 45:00.0 | ETH_IDLE_FAIL | E32 | link error TIMEOUT_AN_ATTEMPTS at port 2 | 1 | 2 | 17 | 0x0 | 0x19a75a0cb71 | SS | 0xb5 | 1.6 | 2.0 | 0xbb | 2 | 255 | 255 | 255 | 0
test_result-TCP_ETH_STRESS-2025-11-12_01-28-36.875.yaml | UBB_4 | T38S7TBA0090543000U | 4 | 5 | 45:00.0 | ETH_IDLE_FAIL | E32 | link error TIMEOUT_AN_ATTEMPTS at port 2 | 1 | 2 | 16 | 0x0 | 0x19a75a2dae3 | SS | 0xb5 | 1.6 | 2.0 | 0xbb | 2 | 255 | 255 | 255 | 1
test_result-TCP_ETH_STRESS-2025-11-12_01-28-36.875.yaml | UBB_4 | T38S7TBA0090543000U | 4 | 5 | 45:00.0 | ETH_IDLE_FAIL | E32 | link error TIMEOUT_AN_ATTEMPTS at port 2 | 1 | 2 | 17 | 0x0 | 0x19a75a3d220 | SS | 0xb5 | 1.6 | 2.0 | 0xbb | 2 | 255 | 255 | 255 | 1
test_result-TCP_ETH_STRESS-2025-11-12_01-28-36.875.yaml | UBB_4 | T38S7TBA0090543000U | 4 | 5 | 45:00.0 | ETH_IDLE_FAIL | E32 | link error TIMEOUT_AN_ATTEMPTS at port 2 | 1 | 2 | 16 | 0x0 | 0x19a75a5dc73 | SS | 0xb5 | 1.6 | 2.0 | 0xbb | 2 | 255 | 255 | 255 | 2
test_result-TCP_ETH_STRESS-2025-11-12_01-28-36.875.yaml | UBB_4 | T38S7TBA0090543000U | 4 | 5 | 45:00.0 | ETH_IDLE_FAIL | E32 | link error TIMEOUT_AN_ATTEMPTS at port 2 | 1 | 2 | 17 | 0x0 | 0x19a75a6d6c5 | SS | 0xb5 | 1.6 | 2.0 | 0xbb | 2 | 255 | 255 | 255 | 2
test_result-TCP_ETH_STRESS-2025-11-12_01-28-36.875.yaml | UBB_4 | T38S7TBA0090543000U | 4 | 5 | 45:00.0 | ETH_IDLE_FAIL | E32 | link error TIMEOUT_AN_ATTEMPTS at port 2 | 1 | 2 | 16 | 0x0 | 0x19a75a8f7b4 | SS | 0xb5 | 1.6 | 2.0 | 0xbb | 2 | 255 | 255 | 255 | 3
test_result-TCP_ETH_STRESS-2025-11-12_01-28-36.875.yaml | UBB_4 | T38S7TBA0090543000U | 4 | 5 | 45:00.0 | ETH_IDLE_FAIL | E32 | link error TIMEOUT_AN_ATTEMPTS at port 2 | 1 | 2 | 17 | 0x0 | 0x19a75a9e915 | SS | 0xb5 | 1.6 | 2.0 | 0xbb | 2 | 255 | 255 | 255 | 3
test_result-TCP_ETH_STRESS-2025-11-12_01-28-36.875.yaml | UBB_4 | T38S7TBA0090543000U | 4 | 5 | 45:00.0 | ETH_IDLE_FAIL | E32 | link error TIMEOUT_AN_ATTEMPTS at port 2 | 1 | 2 | 16 | 0x0 | 0x19a75abebaa | SS | 0xb5 | 1.6 | 2.0 | 0xbb | 2 | 255 | 255 | 255 | 4
test_result-TCP_ETH_STRESS-2025-11-12_01-28-36.875.yaml | UBB_4 | T38S7TBA0090543000U | 4 | 5 | 45:00.0 | ETH_IDLE_FAIL | E32 | link error TIMEOUT_AN_ATTEMPTS at port 2 | 1 | 2 | 17 | 0x0 | 0x19a75ace598 | SS | 0xb5 | 1.6 | 2.0 | 0xbb | 2 | 255 | 255 | 255 | 4
test_result-TCP_FT_PART2-2025-11-04_13-02-11.313.yaml | UBB_3 | T38S7TBA0090543001T | 3 |  |  |  |  | PASS
test_result-TCP_DDR_STRESS-2025-11-04_12-50-15.939.yaml | UBB_3 | T38S7TBA0090543001T | 3 |  |  |  |  | PASS
test_result-TCP_FT_BURNIN-2025-11-04_13-29-07.484.yaml | UBB_3 | T38S7TBA0090543001T | 3 |  |  |  |  | PASS
test_result-TCP_FT_PART1-2025-11-04_12-10-12.506.yaml | UBB_3 | T38S7TBA0090543001T | 3 |  |  |  |  | PASS
test_result-TCP_ETH_STRESS-2025-11-04_12-26-36.878.yaml | UBB_3 | T38S7TBA0090543001T | 3 |  |  |  |  | PASS
test_result-TCP_FT_PART2-2025-10-31_08-01-31.660.yaml | UBB_3 | T38S7TBA0090543001T | 3 |  |  |  |  | PASS
test_result-TCP_DDR_STRESS-2025-10-31_07-51-06.994.yaml | UBB_3 | T38S7TBA0090543001T | 3 |  |  |  |  | PASS
test_result-TCP_FT_BURNIN-2025-10-31_08-26-44.667.yaml | UBB_3 | T38S7TBA0090543001T | 3 |  |  |  |  | PASS
test_result-TCP_FT_PART1-2025-10-31_07-13-42.608.yaml | UBB_3 | T38S7TBA0090543001T | 3 |  |  |  |  | PASS
test_result-TCP_ETH_STRESS-2025-10-31_07-29-48.670.yaml | UBB_3 | T38S7TBA0090543001T | 3 |  |  |  |  | PASS
test_result-TCP_FT_PART2-2025-11-12_02-12-01.295.yaml | UBB_1 | T38S7TBA0090543001T | 1 |  |  |  |  | PASS
test_result-TCP_DDR_STRESS-2025-11-12_02-01-31.650.yaml | UBB_1 | T38S7TBA0090543001T | 1 |  |  |  |  | PASS
test_result-TCP_FT_BURNIN-2025-11-12_02-36-22.544.yaml | UBB_1 | T38S7TBA0090543001T | 1 |  |  |  |  | PASS
test_result-TCP_FT_PART1-2025-11-12_01-24-14.551.yaml | UBB_1 | T38S7TBA0090543001T | 1 |  |  |  |  | PASS
test_result-TCP_ETH_STRESS-2025-11-12_01-40-16.793.yaml | UBB_1 | T38S7TBA0090543001T | 1 |  |  |  |  | PASS
test_result-TCP_FT_PART2-2025-11-05_03-43-41.348.yaml | UBB_1 | T38S7TBA0090543000K | 1 |  |  |  |  | PASS
test_result-TCP_DDR_STRESS-2025-11-05_03-33-20.987.yaml | UBB_1 | T38S7TBA0090543000K | 1 |  |  |  |  | PASS
test_result-TCP_FT_BURNIN-2025-11-05_04-07-48.741.yaml | UBB_1 | T38S7TBA0090543000K | 1 |  |  |  |  | PASS
test_result-TCP_FT_PART1-2025-11-05_02-52-24.651.yaml | UBB_1 | T38S7TBA0090543000K | 1 |  |  |  |  | PASS
test_result-TCP_ETH_STRESS-2025-11-05_03-09-03.053.yaml | UBB_1 | T38S7TBA0090543000K | 1 |  |  |  |  | PASS
test_result-TCP_FT_PART2-2025-11-10_10-41-14.184.yaml | UBB_4 | T38S7TBA0090543000K | 4 | 8 | 48:00.0 | ETH_IDLE_FAIL | E32 | state change {'retrains': '9 => 10', 'uncorr_cw': '26 => 28'} at port 10 | 2 | 5 | 17 | 0x0 | 0x19a6d596aff | FF | 0xc3 | 1.6 | 2.0 | 0xbb | 10 | 255 | 255 | 255 | 1
test_result-TCP_DDR_STRESS-2025-11-10_10-30-29.556.yaml | UBB_4 | T38S7TBA0090543000K | 4 |  |  |  |  | PASS
test_result-TCP_FT_BURNIN-2025-11-10_11-06-03.366.yaml | UBB_4 | T38S7TBA0090543000K | 4 | 8 | 48:00.0 | ETH_IDLE_FAIL | E32 | state change {'retrains': '5 => 6', 'uncorr_cw': '15 => 18'} at port 10 | 2 | 6 | 17 | 0x0 | 0x19a6d6752aa | FF | 0xc3 | 1.6 | 2.0 | 0xbb | 10 | 255 | 255 | 255 | 1
test_result-TCP_FT_PART1-2025-11-10_09-52-23.061.yaml | UBB_4 | T38S7TBA0090543000K | 4 |  |  |  |  | PASS
test_result-TCP_ETH_STRESS-2025-11-10_10-09-11.582.yaml | UBB_4 | T38S7TBA0090543000K | 4 | 8 | 48:00.0 | ETH_IDLE_FAIL | E32 | state change {'retrains': '1 => 3', 'uncorr_cw': '3 => 9'} at port 10 | 1 | 2 | 17 | 0x0 | 0x19a6d309067 | FF | 0xc3 | 1.6 | 2.0 | 0xbb | 10 | 255 | 255 | 255 | 0
test_result-TCP_ETH_STRESS-2025-11-10_10-09-11.582.yaml | UBB_4 | T38S7TBA0090543000K | 4 | 8 | 48:00.0 | ETH_IDLE_FAIL | E32 | state change {'an_postcode': '2882338822 => 2882338826', 'retrains': '1 => 4', 'heartbeat': 'False => True', 'uncorr_cw': '6 => 12'} at port 10 | 1 | 2 | 17 | 0x0 | 0x19a6d3388e8 | FF | 0xc3 | 1.6 | 2.0 | 0xbb | 10 | 255 | 255 | 255 | 1
test_result-TCP_ETH_STRESS-2025-11-10_10-09-11.582.yaml | UBB_4 | T38S7TBA0090543000K | 4 | 8 | 48:00.0 | ETH_STREAM_APP_FAIL | E33 | ERROR: (2, 3, 0, 0) ETH10 Uncorrected codewords: 3 | 1 | 2 | 18 | 0x0 | 0x19a6d34568d | FF | 0xc3 | 1.6 | 2.0 | 0xbb | 10 | 255 | 255 | 255 | 1
test_result-TCP_ETH_STRESS-2025-11-10_10-09-11.582.yaml | UBB_4 | T38S7TBA0090543000K | 4 | 8 | 48:00.0 | ETH_IDLE_FAIL | E32 | state change {'retrains': '2 => 3', 'uncorr_cw': '6 => 9'} at port 10 | 1 | 2 | 17 | 0x0 | 0x19a6d36945b | FF | 0xc3 | 1.6 | 2.0 | 0xbb | 10 | 255 | 255 | 255 | 2
test_result-TCP_ETH_STRESS-2025-11-10_10-09-11.582.yaml | UBB_4 | T38S7TBA0090543000K | 4 | 8 | 48:00.0 | ETH_IDLE_FAIL | E32 | state change {'retrains': '2 => 4', 'uncorr_cw': '6 => 12'} at port 10 | 1 | 2 | 17 | 0x0 | 0x19a6d39d3a1 | FF | 0xc3 | 1.6 | 2.0 | 0xbb | 10 | 255 | 255 | 255 | 3
test_result-TCP_ETH_STRESS-2025-11-10_10-09-11.582.yaml | UBB_4 | T38S7TBA0090543000K | 4 | 8 | 48:00.0 | ETH_STREAM_APP_FAIL | E33 | ERROR: (2, 3, 0, 0) ETH10 Uncorrected codewords: 3 | 1 | 2 | 18 | 0x0 | 0x19a6d3a9dc1 | FF | 0xc3 | 1.6 | 2.0 | 0xbb | 10 | 255 | 255 | 255 | 3
test_result-TCP_ETH_STRESS-2025-11-10_10-09-11.582.yaml | UBB_4 | T38S7TBA0090543000K | 4 | 8 | 48:00.0 | ETH_IDLE_FAIL | E32 | state change {'retrains': '1 => 3', 'uncorr_cw': '3 => 9'} at port 10 | 1 | 2 | 17 | 0x0 | 0x19a6d3cdc7a | FF | 0xc3 | 1.6 | 2.0 | 0xbb | 10 | 255 | 255 | 255 | 4
test_result-TCP_FT_PART2-2025-11-05_03-43-41.348.yaml | UBB_2 | T38S7TBA0090543000E | 2 |  |  |  |  | PASS
test_result-TCP_DDR_STRESS-2025-11-05_03-33-20.987.yaml | UBB_2 | T38S7TBA0090543000E | 2 |  |  |  |  | PASS
test_result-TCP_FT_BURNIN-2025-11-05_04-07-48.741.yaml | UBB_2 | T38S7TBA0090543000E | 2 |  |  |  |  | PASS
test_result-TCP_FT_PART1-2025-11-05_02-52-24.651.yaml | UBB_2 | T38S7TBA0090543000E | 2 |  |  |  |  | PASS
test_result-TCP_ETH_STRESS-2025-11-05_03-09-03.053.yaml | UBB_2 | T38S7TBA0090543000E | 2 |  |  |  |  | PASS
test_result-TCP_FT_PART2-2025-11-10_10-16-54.020.yaml | UBB_3 | T38S7TBA0090543000E | 3 |  |  |  |  | PASS
test_result-TCP_DDR_STRESS-2025-11-10_10-06-27.296.yaml | UBB_3 | T38S7TBA0090543000E | 3 |  |  |  |  | PASS
test_result-TCP_FT_BURNIN-2025-11-10_10-41-12.001.yaml | UBB_3 | T38S7TBA0090543000E | 3 |  |  |  |  | PASS
test_result-TCP_FT_PART1-2025-11-10_09-28-53.459.yaml | UBB_3 | T38S7TBA0090543000E | 3 |  |  |  |  | PASS
test_result-TCP_ETH_STRESS-2025-11-10_09-45-02.713.yaml | UBB_3 | T38S7TBA0090543000E | 3 |  |  |  |  | PASS
test_result-TCP_FT_PART2-2025-11-05_03-43-41.348.yaml | UBB_3 | T38S7TBA0090543000L | 3 |  |  |  |  | PASS
test_result-TCP_DDR_STRESS-2025-11-05_03-33-20.987.yaml | UBB_3 | T38S7TBA0090543000L | 3 |  |  |  |  | PASS
test_result-TCP_FT_BURNIN-2025-11-05_04-07-48.741.yaml | UBB_3 | T38S7TBA0090543000L | 3 |  |  |  |  | PASS
test_result-TCP_FT_PART1-2025-11-05_02-52-24.651.yaml | UBB_3 | T38S7TBA0090543000L | 3 |  |  |  |  | PASS
test_result-TCP_ETH_STRESS-2025-11-05_03-09-03.053.yaml | UBB_3 | T38S7TBA0090543000L | 3 |  |  |  |  | PASS
test_result-TCP_FT_PART2-2025-11-10_10-16-54.020.yaml | UBB_2 | T38S7TBA0090543000L | 2 |  |  |  |  | PASS
test_result-TCP_DDR_STRESS-2025-11-10_10-06-27.296.yaml | UBB_2 | T38S7TBA0090543000L | 2 |  |  |  |  | PASS
test_result-TCP_FT_BURNIN-2025-11-10_10-41-12.001.yaml | UBB_2 | T38S7TBA0090543000L | 2 |  |  |  |  | PASS
test_result-TCP_FT_PART1-2025-11-10_09-28-53.459.yaml | UBB_2 | T38S7TBA0090543000L | 2 |  |  |  |  | PASS
test_result-TCP_ETH_STRESS-2025-11-10_09-45-02.713.yaml | UBB_2 | T38S7TBA0090543000L | 2 |  |  |  |  | PASS
test_result-TCP_FT_PART2-2025-11-05_03-43-41.348.yaml | UBB_4 | T38S7TBA0090543000F | 4 |  |  |  |  | PASS
test_result-TCP_DDR_STRESS-2025-11-05_03-33-20.987.yaml | UBB_4 | T38S7TBA0090543000F | 4 |  |  |  |  | PASS
test_result-TCP_FT_BURNIN-2025-11-05_04-07-48.741.yaml | UBB_4 | T38S7TBA0090543000F | 4 |  |  |  |  | PASS
test_result-TCP_FT_PART1-2025-11-05_02-52-24.651.yaml | UBB_4 | T38S7TBA0090543000F | 4 |  |  |  |  | PASS
test_result-TCP_ETH_STRESS-2025-11-05_03-09-03.053.yaml | UBB_4 | T38S7TBA0090543000F | 4 |  |  |  |  | PASS
test_result-TCP_FT_PART2-2025-11-10_20-55-33.267.yaml | UBB_3 | T38S7TBA0090543000F | 3 |  |  |  |  | PASS
test_result-TCP_DDR_STRESS-2025-11-10_20-43-42.796.yaml | UBB_3 | T38S7TBA0090543000F | 3 |  |  |  |  | PASS
test_result-TCP_FT_BURNIN-2025-11-10_21-22-25.603.yaml | UBB_3 | T38S7TBA0090543000F | 3 |  |  |  |  | PASS
test_result-TCP_FT_PART1-2025-11-10_19-59-11.767.yaml | UBB_3 | T38S7TBA0090543000F | 3 |  |  |  |  | PASS
test_result-TCP_ETH_STRESS-2025-11-10_20-17-20.396.yaml | UBB_3 | T38S7TBA0090543000F | 3 |  |  |  |  | PASS
test_result-TCP_FT_PART2-2025-10-31_03-04-22.552.yaml | UBB_3 | T38S7TBA0090543000X | 3 |  |  |  |  | PASS
test_result-TCP_DDR_STRESS-2025-10-31_02-53-59.973.yaml | UBB_3 | T38S7TBA0090543000X | 3 |  |  |  |  | PASS
test_result-TCP_FT_BURNIN-2025-10-31_03-28-41.019.yaml | UBB_3 | T38S7TBA0090543000X | 3 |  |  |  |  | PASS
test_result-TCP_FT_PART1-2025-10-31_02-16-44.199.yaml | UBB_3 | T38S7TBA0090543000X | 3 |  |  |  |  | PASS
test_result-TCP_ETH_STRESS-2025-10-31_02-32-43.734.yaml | UBB_3 | T38S7TBA0090543000X | 3 |  |  |  |  | PASS
test_result-TCP_FT_PART2-2025-11-10_10-24-11.238.yaml | UBB_4 | T38S7TBA0090543000X | 4 |  |  |  |  | PASS
test_result-TCP_DDR_STRESS-2025-11-10_10-13-26.552.yaml | UBB_4 | T38S7TBA0090543000X | 4 |  |  |  |  | PASS
test_result-TCP_FT_BURNIN-2025-11-10_10-48-24.904.yaml | UBB_4 | T38S7TBA0090543000X | 4 |  |  |  |  | PASS
test_result-TCP_FT_PART1-2025-11-10_09-12-58.342.yaml | UBB_4 | T38S7TBA0090543000X | 4 |  |  |  |  | PASS
test_result-TCP_ETH_STRESS-2025-11-10_09-29-51.698.yaml | UBB_4 | T38S7TBA0090543000X | 4 |  |  |  |  | PASS
test_result-TCP_FT_PART2-2025-10-31_03-04-22.552.yaml | UBB_4 | T38S7TBA0090543000R | 4 |  |  |  |  | PASS
test_result-TCP_DDR_STRESS-2025-10-31_02-53-59.973.yaml | UBB_4 | T38S7TBA0090543000R | 4 |  |  |  |  | PASS
test_result-TCP_FT_BURNIN-2025-10-31_03-28-41.019.yaml | UBB_4 | T38S7TBA0090543000R | 4 |  |  |  |  | PASS
test_result-TCP_FT_PART1-2025-10-31_02-16-44.199.yaml | UBB_4 | T38S7TBA0090543000R | 4 |  |  |  |  | PASS
test_result-TCP_ETH_STRESS-2025-10-31_02-32-43.734.yaml | UBB_4 | T38S7TBA0090543000R | 4 |  |  |  |  | PASS
test_result-TCP_FT_PART2-2025-11-10_10-24-11.238.yaml | UBB_1 | T38S7TBA0090543000R | 1 |  |  |  |  | PASS
test_result-TCP_DDR_STRESS-2025-11-10_10-13-26.552.yaml | UBB_1 | T38S7TBA0090543000R | 1 |  |  |  |  | PASS
test_result-TCP_FT_BURNIN-2025-11-10_10-48-24.904.yaml | UBB_1 | T38S7TBA0090543000R | 1 |  |  |  |  | PASS
test_result-TCP_FT_PART1-2025-11-10_09-12-58.342.yaml | UBB_1 | T38S7TBA0090543000R | 1 |  |  |  |  | PASS
test_result-TCP_ETH_STRESS-2025-11-10_09-29-51.698.yaml | UBB_1 | T38S7TBA0090543000R | 1 |  |  |  |  | PASS
test_result-TCP_FT_PART2-2025-10-31_00-19-26.417.yaml | UBB_1 | T38S7TBA00905430010 | 1 |  |  |  |  | PASS
test_result-TCP_DDR_STRESS-2025-10-31_00-06-06.342.yaml | UBB_1 | T38S7TBA00905430010 | 1 |  |  |  |  | PASS
test_result-TCP_FT_BURNIN-2025-10-31_00-48-44.662.yaml | UBB_1 | T38S7TBA00905430010 | 1 |  |  |  |  | PASS
test_result-TCP_FT_PART1-2025-10-30_23-24-52.231.yaml | UBB_1 | T38S7TBA00905430010 | 1 |  |  |  |  | PASS
test_result-TCP_ETH_STRESS-2025-10-30_23-42-08.703.yaml | UBB_1 | T38S7TBA00905430010 | 1 |  |  |  |  | PASS
test_result-TCP_FT_PART2-2025-11-12_02-50-06.853.yaml | UBB_3 | T38S7TBA00905430010 | 3 |  |  |  |  | PASS
test_result-TCP_DDR_STRESS-2025-11-12_02-36-59.482.yaml | UBB_3 | T38S7TBA00905430010 | 3 |  |  |  |  | PASS
test_result-TCP_FT_BURNIN-2025-11-12_03-17-50.246.yaml | UBB_3 | T38S7TBA00905430010 | 3 |  |  |  |  | PASS
test_result-TCP_FT_PART1-2025-11-12_01-33-54.119.yaml | UBB_3 | T38S7TBA00905430010 | 3 |  |  |  |  | PASS
test_result-TCP_ETH_STRESS-2025-11-12_02-00-58.663.yaml | UBB_3 | T38S7TBA00905430010 | 3 |  |  |  |  | PASS
test_result-TCP_FT_PART2-2025-10-31_00-19-26.417.yaml | UBB_3 | T38S7TBA0090543000T | 3 |  |  |  |  | PASS
test_result-TCP_DDR_STRESS-2025-10-31_00-06-06.342.yaml | UBB_3 | T38S7TBA0090543000T | 3 |  |  |  |  | PASS
test_result-TCP_FT_BURNIN-2025-10-31_00-48-44.662.yaml | UBB_3 | T38S7TBA0090543000T | 3 |  |  |  |  | PASS
test_result-TCP_FT_PART1-2025-10-30_23-24-52.231.yaml | UBB_3 | T38S7TBA0090543000T | 3 |  |  |  |  | PASS
test_result-TCP_ETH_STRESS-2025-10-30_23-42-08.703.yaml | UBB_3 | T38S7TBA0090543000T | 3 |  |  |  |  | PASS
test_result-TCP_FT_PART2-2025-11-12_02-50-06.853.yaml | UBB_4 | T38S7TBA0090543000T | 4 |  |  |  |  | PASS
test_result-TCP_DDR_STRESS-2025-11-12_02-36-59.482.yaml | UBB_4 | T38S7TBA0090543000T | 4 |  |  |  |  | PASS
test_result-TCP_FT_BURNIN-2025-11-12_03-17-50.246.yaml | UBB_4 | T38S7TBA0090543000T | 4 |  |  |  |  | PASS
test_result-TCP_FT_PART1-2025-11-12_01-33-54.119.yaml | UBB_4 | T38S7TBA0090543000T | 4 |  |  |  |  | PASS
test_result-TCP_ETH_STRESS-2025-11-12_02-00-58.663.yaml | UBB_4 | T38S7TBA0090543000T | 4 |  |  |  |  | PASS
test_result-TCP_FT_PART2-2025-10-30_20-55-10.972.yaml | UBB_1 | T38S7TBA00905430002 | 1 |  |  |  |  | PASS
test_result-TCP_DDR_STRESS-2025-10-30_20-43-18.658.yaml | UBB_1 | T38S7TBA00905430002 | 1 |  |  |  |  | PASS
test_result-TCP_FT_BURNIN-2025-10-30_21-22-05.580.yaml | UBB_1 | T38S7TBA00905430002 | 1 |  |  |  |  | PASS
test_result-TCP_FT_PART1-2025-10-30_20-03-08.475.yaml | UBB_1 | T38S7TBA00905430002 | 1 |  |  |  |  | PASS
test_result-TCP_ETH_STRESS-2025-10-30_20-19-35.388.yaml | UBB_1 | T38S7TBA00905430002 | 1 |  |  |  |  | PASS
test_result-TCP_FT_PART2-2025-11-10_15-33-30.821.yaml | UBB_2 | T38S7TBA00905430002 | 2 |  |  |  |  | PASS
test_result-TCP_DDR_STRESS-2025-11-10_15-21-34.614.yaml | UBB_2 | T38S7TBA00905430002 | 2 |  |  |  |  | PASS
test_result-TCP_FT_BURNIN-2025-11-10_16-00-30.837.yaml | UBB_2 | T38S7TBA00905430002 | 2 |  |  |  |  | PASS
test_result-TCP_FT_PART1-2025-11-10_14-41-18.444.yaml | UBB_2 | T38S7TBA00905430002 | 2 |  |  |  |  | PASS
test_result-TCP_ETH_STRESS-2025-11-10_14-57-54.311.yaml | UBB_2 | T38S7TBA00905430002 | 2 |  |  |  |  | PASS
test_result-TCP_FT_PART2-2025-10-30_20-55-10.972.yaml | UBB_2 | T38S7TBA00905430007 | 2 |  |  |  |  | PASS
test_result-TCP_DDR_STRESS-2025-10-30_20-43-18.658.yaml | UBB_2 | T38S7TBA00905430007 | 2 |  |  |  |  | PASS
test_result-TCP_FT_BURNIN-2025-10-30_21-22-05.580.yaml | UBB_2 | T38S7TBA00905430007 | 2 |  |  |  |  | PASS
test_result-TCP_FT_PART1-2025-10-30_20-03-08.475.yaml | UBB_2 | T38S7TBA00905430007 | 2 |  |  |  |  | PASS
test_result-TCP_ETH_STRESS-2025-10-30_20-19-35.388.yaml | UBB_2 | T38S7TBA00905430007 | 2 |  |  |  |  | PASS
test_result-TCP_FT_PART2-2025-11-10_10-16-54.020.yaml | UBB_4 | T38S7TBA00905430007 | 4 |  |  |  |  | PASS
test_result-TCP_DDR_STRESS-2025-11-10_10-06-27.296.yaml | UBB_4 | T38S7TBA00905430007 | 4 |  |  |  |  | PASS
test_result-TCP_FT_BURNIN-2025-11-10_10-41-12.001.yaml | UBB_4 | T38S7TBA00905430007 | 4 |  |  |  |  | PASS
test_result-TCP_FT_PART1-2025-11-10_09-28-53.459.yaml | UBB_4 | T38S7TBA00905430007 | 4 |  |  |  |  | PASS
test_result-TCP_ETH_STRESS-2025-11-10_09-45-02.713.yaml | UBB_4 | T38S7TBA00905430007 | 4 |  |  |  |  | PASS
test_result-TCP_FT_PART2-2025-10-30_20-55-10.972.yaml | UBB_3 | T38S7TBA00905430004 | 3 |  |  |  |  | PASS
test_result-TCP_DDR_STRESS-2025-10-30_20-43-18.658.yaml | UBB_3 | T38S7TBA00905430004 | 3 |  |  |  |  | PASS
test_result-TCP_FT_BURNIN-2025-10-30_21-22-05.580.yaml | UBB_3 | T38S7TBA00905430004 | 3 |  |  |  |  | PASS
test_result-TCP_FT_PART1-2025-10-30_20-03-08.475.yaml | UBB_3 | T38S7TBA00905430004 | 3 |  |  |  |  | PASS
test_result-TCP_ETH_STRESS-2025-10-30_20-19-35.388.yaml | UBB_3 | T38S7TBA00905430004 | 3 |  |  |  |  | PASS
test_result-TCP_FT_PART2-2025-11-10_18-23-40.925.yaml | UBB_1 | T38S7TBA00905430004 | 1 |  |  |  |  | PASS
test_result-TCP_DDR_STRESS-2025-11-10_18-11-48.759.yaml | UBB_1 | T38S7TBA00905430004 | 1 |  |  |  |  | PASS
test_result-TCP_FT_BURNIN-2025-11-10_18-50-35.163.yaml | UBB_1 | T38S7TBA00905430004 | 1 |  |  |  |  | PASS
test_result-TCP_FT_PART1-2025-11-10_17-31-29.949.yaml | UBB_1 | T38S7TBA00905430004 | 1 |  |  |  |  | PASS
test_result-TCP_ETH_STRESS-2025-11-10_17-47-54.753.yaml | UBB_1 | T38S7TBA00905430004 | 1 |  |  |  |  | PASS
test_result-TCP_FT_PART2-2025-10-30_20-55-10.972.yaml | UBB_4 | T38S7TBA00905430006 | 4 |  |  |  |  | PASS
test_result-TCP_DDR_STRESS-2025-10-30_20-43-18.658.yaml | UBB_4 | T38S7TBA00905430006 | 4 |  |  |  |  | PASS
test_result-TCP_FT_BURNIN-2025-10-30_21-22-05.580.yaml | UBB_4 | T38S7TBA00905430006 | 4 |  |  |  |  | PASS
test_result-TCP_FT_PART1-2025-10-30_20-03-08.475.yaml | UBB_4 | T38S7TBA00905430006 | 4 |  |  |  |  | PASS
test_result-TCP_ETH_STRESS-2025-10-30_20-19-35.388.yaml | UBB_4 | T38S7TBA00905430006 | 4 |  |  |  |  | PASS
test_result-TCP_FT_PART2-2025-11-12_02-12-01.295.yaml | UBB_2 | T38S7TBA00905430006 | 2 |  |  |  |  | PASS
test_result-TCP_DDR_STRESS-2025-11-12_02-01-31.650.yaml | UBB_2 | T38S7TBA00905430006 | 2 |  |  |  |  | PASS
test_result-TCP_FT_BURNIN-2025-11-12_02-36-22.544.yaml | UBB_2 | T38S7TBA00905430006 | 2 |  |  |  |  | PASS
test_result-TCP_FT_PART1-2025-11-12_01-24-14.551.yaml | UBB_2 | T38S7TBA00905430006 | 2 |  |  |  |  | PASS
test_result-TCP_ETH_STRESS-2025-11-12_01-40-16.793.yaml | UBB_2 | T38S7TBA00905430006 | 2 |  |  |  |  | PASS
test_result-TCP_FT_PART2-2025-10-30_05-44-11.736.yaml | UBB_2 | T38S7TBA0090543000H | 2 |  |  |  |  | PASS
test_result-TCP_DDR_STRESS-2025-10-30_05-33-36.178.yaml | UBB_2 | T38S7TBA0090543000H | 2 |  |  |  |  | PASS
test_result-TCP_FT_BURNIN-2025-10-30_06-08-32.479.yaml | UBB_2 | T38S7TBA0090543000H | 2 |  |  |  |  | PASS
test_result-TCP_FT_PART1-2025-10-30_04-56-08.012.yaml | UBB_2 | T38S7TBA0090543000H | 2 |  |  |  |  | PASS
test_result-TCP_ETH_STRESS-2025-10-30_05-12-06.375.yaml | UBB_2 | T38S7TBA0090543000H | 2 |  |  |  |  | PASS
test_result-TCP_FT_PART2-2025-11-10_10-24-11.238.yaml | UBB_2 | T38S7TBA0090543000H | 2 |  |  |  |  | PASS
test_result-TCP_DDR_STRESS-2025-11-10_10-13-26.552.yaml | UBB_2 | T38S7TBA0090543000H | 2 | 7 | 87:00.0 | DDR_TEST_FAIL | EC | DDR Ctrl E fail | 1 | 3 | 35 | 0x0 | 0x19a6d2df6d3 | TT | 0xbd | 1.6 | 2.0 | 0xbb | 255 | E | 0 | 14 | 4
test_result-TCP_FT_BURNIN-2025-11-10_10-48-24.904.yaml | UBB_2 | T38S7TBA0090543000H | 2 |  |  |  |  | PASS
test_result-TCP_FT_PART1-2025-11-10_09-12-58.342.yaml | UBB_2 | T38S7TBA0090543000H | 2 |  |  |  |  | PASS
test_result-TCP_ETH_STRESS-2025-11-10_09-29-51.698.yaml | UBB_2 | T38S7TBA0090543000H | 2 |  |  |  |  | PASS
test_result-TCP_FT_PART2-2025-10-30_13-19-49.926.yaml | UBB_1 | T38S7TBA00905430001 | 1 |  |  |  |  | PASS
test_result-TCP_DDR_STRESS-2025-10-30_13-06-51.154.yaml | UBB_1 | T38S7TBA00905430001 | 1 |  |  |  |  | PASS
test_result-TCP_FT_BURNIN-2025-10-30_13-44-46.984.yaml | UBB_1 | T38S7TBA00905430001 | 1 |  |  |  |  | PASS
test_result-TCP_FT_PART1-2025-10-30_12-24-14.709.yaml | UBB_1 | T38S7TBA00905430001 | 1 |  |  |  |  | PASS
test_result-TCP_ETH_STRESS-2025-10-30_12-44-27.808.yaml | UBB_1 | T38S7TBA00905430001 | 1 |  |  |  |  | PASS
test_result-TCP_FT_PART2-2025-11-10_07-43-17.639.yaml | UBB_2 | T38S7TBA00905430001 | 2 |  |  |  |  | PASS
test_result-TCP_DDR_STRESS-2025-11-10_07-32-46.788.yaml | UBB_2 | T38S7TBA00905430001 | 2 |  |  |  |  | PASS
test_result-TCP_FT_BURNIN-2025-11-10_08-07-34.542.yaml | UBB_2 | T38S7TBA00905430001 | 2 |  |  |  |  | PASS
test_result-TCP_FT_PART1-2025-11-10_06-55-36.873.yaml | UBB_2 | T38S7TBA00905430001 | 2 |  |  |  |  | PASS
test_result-TCP_ETH_STRESS-2025-11-10_07-11-38.704.yaml | UBB_2 | T38S7TBA00905430001 | 2 |  |  |  |  | PASS
test_result-TCP_FT_PART2-2025-10-30_13-19-49.926.yaml | UBB_4 | T38S7TBA00905430008 | 4 | 3 | 43:00.0 | DDR_MARGIN_FAIL | EM | DDR Ctrl B training marginal fail | 2 | 5 | 32 | 0x0 | 0x19a3540aa54 | FF | 0xbf | 1.6 | 2.0 | 0xbb | 255 | B | 0 | 14
test_result-TCP_DDR_STRESS-2025-10-30_13-06-51.154.yaml | UBB_4 | T38S7TBA00905430008 | 4 |  |  |  |  | PASS
test_result-TCP_FT_BURNIN-2025-10-30_13-44-46.984.yaml | UBB_4 | T38S7TBA00905430008 | 4 |  |  |  |  | PASS
test_result-TCP_FT_PART1-2025-10-30_12-24-14.709.yaml | UBB_4 | T38S7TBA00905430008 | 4 |  |  |  |  | PASS
test_result-TCP_ETH_STRESS-2025-10-30_12-44-27.808.yaml | UBB_4 | T38S7TBA00905430008 | 4 |  |  |  |  | PASS
test_result-TCP_FT_PART2-2025-11-10_07-47-44.981.yaml | UBB_2 | T38S7TBA00905430008 | 2 |  |  |  |  | PASS
test_result-TCP_DDR_STRESS-2025-11-10_07-37-09.142.yaml | UBB_2 | T38S7TBA00905430008 | 2 |  |  |  |  | PASS
test_result-TCP_FT_BURNIN-2025-11-10_08-12-11.692.yaml | UBB_2 | T38S7TBA00905430008 | 2 |  |  |  |  | PASS
test_result-TCP_FT_PART1-2025-11-10_06-59-41.241.yaml | UBB_2 | T38S7TBA00905430008 | 2 |  |  |  |  | PASS
test_result-TCP_ETH_STRESS-2025-11-10_07-15-49.125.yaml | UBB_2 | T38S7TBA00905430008 | 2 |  |  |  |  | PASS

## Sorted_by_time
source_file | ubb | serialNumber | ubbIndex | asicIndex | bdf | errorType | errorCode | description | testStation | checkPoint | component | timestamp_start | timestamp_end | corner | RO_SUM | sigma | sigmaUnit | median | ethPort | ddrController | ddrRetrain | ddrSpeed | atLoop
test_result-TCP_FT_PART2-2025-10-30_13-19-49.926.yaml | UBB_1 | T38S7TBA00905430001 | 1 |  |  |  |  | PASS
test_result-TCP_DDR_STRESS-2025-10-30_13-06-51.154.yaml | UBB_1 | T38S7TBA00905430001 | 1 |  |  |  |  | PASS
test_result-TCP_FT_BURNIN-2025-10-30_13-44-46.984.yaml | UBB_1 | T38S7TBA00905430001 | 1 |  |  |  |  | PASS
test_result-TCP_FT_PART1-2025-10-30_12-24-14.709.yaml | UBB_1 | T38S7TBA00905430001 | 1 |  |  |  |  | PASS
test_result-TCP_ETH_STRESS-2025-10-30_12-44-27.808.yaml | UBB_1 | T38S7TBA00905430001 | 1 |  |  |  |  | PASS
test_result-TCP_FT_PART2-2025-11-10_07-43-17.639.yaml | UBB_2 | T38S7TBA00905430001 | 2 |  |  |  |  | PASS
test_result-TCP_DDR_STRESS-2025-11-10_07-32-46.788.yaml | UBB_2 | T38S7TBA00905430001 | 2 |  |  |  |  | PASS
test_result-TCP_FT_BURNIN-2025-11-10_08-07-34.542.yaml | UBB_2 | T38S7TBA00905430001 | 2 |  |  |  |  | PASS
test_result-TCP_FT_PART1-2025-11-10_06-55-36.873.yaml | UBB_2 | T38S7TBA00905430001 | 2 |  |  |  |  | PASS
test_result-TCP_ETH_STRESS-2025-11-10_07-11-38.704.yaml | UBB_2 | T38S7TBA00905430001 | 2 |  |  |  |  | PASS
test_result-TCP_FT_PART2-2025-10-30_20-55-10.972.yaml | UBB_1 | T38S7TBA00905430002 | 1 |  |  |  |  | PASS
test_result-TCP_DDR_STRESS-2025-10-30_20-43-18.658.yaml | UBB_1 | T38S7TBA00905430002 | 1 |  |  |  |  | PASS
test_result-TCP_FT_BURNIN-2025-10-30_21-22-05.580.yaml | UBB_1 | T38S7TBA00905430002 | 1 |  |  |  |  | PASS
test_result-TCP_FT_PART1-2025-10-30_20-03-08.475.yaml | UBB_1 | T38S7TBA00905430002 | 1 |  |  |  |  | PASS
test_result-TCP_ETH_STRESS-2025-10-30_20-19-35.388.yaml | UBB_1 | T38S7TBA00905430002 | 1 |  |  |  |  | PASS
test_result-TCP_FT_PART2-2025-11-10_15-33-30.821.yaml | UBB_2 | T38S7TBA00905430002 | 2 |  |  |  |  | PASS
test_result-TCP_DDR_STRESS-2025-11-10_15-21-34.614.yaml | UBB_2 | T38S7TBA00905430002 | 2 |  |  |  |  | PASS
test_result-TCP_FT_BURNIN-2025-11-10_16-00-30.837.yaml | UBB_2 | T38S7TBA00905430002 | 2 |  |  |  |  | PASS
test_result-TCP_FT_PART1-2025-11-10_14-41-18.444.yaml | UBB_2 | T38S7TBA00905430002 | 2 |  |  |  |  | PASS
test_result-TCP_ETH_STRESS-2025-11-10_14-57-54.311.yaml | UBB_2 | T38S7TBA00905430002 | 2 |  |  |  |  | PASS
test_result-TCP_FT_PART2-2025-11-04_02-47-10.564.yaml | UBB_1 | T38S7TBA00905430003 | 1 | 8 | c8:00.0 | ETH_IDLE_FAIL | E32 | link error TIMEOUT_AN_ATTEMPTS at port 8 | 2 | 5 | 16 | 0x0 | 0x19a4cbfbb73 | FF | 0xc3 | 1.6 | 2.0 | 0xbb | 8 | 255 | 255 | 255 | 1
test_result-TCP_FT_PART2-2025-11-04_02-47-10.564.yaml | UBB_1 | T38S7TBA00905430003 | 1 | 8 | c8:00.0 | ETH_IDLE_FAIL | E32 | link error TIMEOUT_AN_ATTEMPTS at port 8 | 2 | 5 | 17 | 0x0 | 0x19a4cc1118b | FF | 0xc3 | 1.6 | 2.0 | 0xbb | 8 | 255 | 255 | 255 | 1
test_result-TCP_FT_BURNIN-2025-11-04_03-19-57.741.yaml | UBB_1 | T38S7TBA00905430003 | 1 | 8 | c8:00.0 | ETH_IDLE_FAIL | E32 | link error TIMEOUT_AN_ATTEMPTS at port 8 | 2 | 6 | 16 | 0x0 | 0x19a4cca9877 | FF | 0xc3 | 1.6 | 2.0 | 0xbb | 8 | 255 | 255 | 255 | 0
test_result-TCP_FT_BURNIN-2025-11-04_03-19-57.741.yaml | UBB_1 | T38S7TBA00905430003 | 1 | 8 | c8:00.0 | ETH_IDLE_FAIL | E32 | link error TIMEOUT_AN_ATTEMPTS at port 8 | 2 | 6 | 17 | 0x0 | 0x19a4ccbd82e | FF | 0xc3 | 1.6 | 2.0 | 0xbb | 8 | 255 | 255 | 255 | 0
test_result-TCP_FT_BURNIN-2025-11-04_03-19-57.741.yaml | UBB_1 | T38S7TBA00905430003 | 1 | 8 | c8:00.0 | ETH_IDLE_FAIL | E32 | link error TIMEOUT_PG_RCV at port 8 | 2 | 6 | 16 | 0x0 | 0x19a4cd4eb63 | FF | 0xc3 | 1.6 | 2.0 | 0xbb | 8 | 255 | 255 | 255 | 1
test_result-TCP_FT_BURNIN-2025-11-04_03-19-57.741.yaml | UBB_1 | T38S7TBA00905430003 | 1 | 8 | c8:00.0 | ETH_IDLE_FAIL | E32 | link error TIMEOUT_PG_RCV at port 8 | 2 | 6 | 17 | 0x0 | 0x19a4cd62b9f | FF | 0xc3 | 1.6 | 2.0 | 0xbb | 8 | 255 | 255 | 255 | 1
test_result-TCP_ETH_STRESS-2025-11-04_01-19-58.082.yaml | UBB_1 | T38S7TBA00905430003 | 1 | 8 | c8:00.0 | ETH_IDLE_FAIL | E32 | link error TIMEOUT_PG_RCV at port 8 | 1 | 2 | 16 | 0x0 | 0x19a4c5ac557 | FF | 0xc3 | 1.6 | 2.0 | 0xbb | 8 | 255 | 255 | 255 | 0
test_result-TCP_ETH_STRESS-2025-11-04_01-19-58.082.yaml | UBB_1 | T38S7TBA00905430003 | 1 | 8 | c8:00.0 | ETH_IDLE_FAIL | E32 | link error TIMEOUT_PG_RCV at port 8 | 1 | 2 | 17 | 0x0 | 0x19a4c5bb8b9 | FF | 0xc3 | 1.6 | 2.0 | 0xbb | 8 | 255 | 255 | 255 | 0
test_result-TCP_ETH_STRESS-2025-11-04_01-19-58.082.yaml | UBB_1 | T38S7TBA00905430003 | 1 | 8 | c8:00.0 | ETH_IDLE_FAIL | E32 | link error TIMEOUT_PG_RCV at port 8 | 1 | 2 | 16 | 0x0 | 0x19a4c60b12c | FF | 0xc3 | 1.6 | 2.0 | 0xbb | 8 | 255 | 255 | 255 | 1
test_result-TCP_ETH_STRESS-2025-11-04_01-19-58.082.yaml | UBB_1 | T38S7TBA00905430003 | 1 | 8 | c8:00.0 | ETH_IDLE_FAIL | E32 | link error TIMEOUT_PG_RCV at port 8 | 1 | 2 | 17 | 0x0 | 0x19a4c61a441 | FF | 0xc3 | 1.6 | 2.0 | 0xbb | 8 | 255 | 255 | 255 | 1
test_result-TCP_ETH_STRESS-2025-11-04_01-19-58.082.yaml | UBB_1 | T38S7TBA00905430003 | 1 | 8 | c8:00.0 | ETH_IDLE_FAIL | E32 | link error TIMEOUT_PG_RCV at port 8 | 1 | 2 | 16 | 0x0 | 0x19a4c6560d9 | FF | 0xc3 | 1.6 | 2.0 | 0xbb | 8 | 255 | 255 | 255 | 2
test_result-TCP_ETH_STRESS-2025-11-04_01-19-58.082.yaml | UBB_1 | T38S7TBA00905430003 | 1 | 8 | c8:00.0 | ETH_IDLE_FAIL | E32 | link error TIMEOUT_PG_RCV at port 8 | 1 | 2 | 17 | 0x0 | 0x19a4c6650f9 | FF | 0xc3 | 1.6 | 2.0 | 0xbb | 8 | 255 | 255 | 255 | 2
test_result-TCP_ETH_STRESS-2025-11-04_01-19-58.082.yaml | UBB_1 | T38S7TBA00905430003 | 1 | 8 | c8:00.0 | ETH_IDLE_FAIL | E32 | link error TIMEOUT_PG_RCV at port 8 | 1 | 2 | 16 | 0x0 | 0x19a4c6b49c5 | FF | 0xc3 | 1.6 | 2.0 | 0xbb | 8 | 255 | 255 | 255 | 3
test_result-TCP_ETH_STRESS-2025-11-04_01-19-58.082.yaml | UBB_1 | T38S7TBA00905430003 | 1 | 8 | c8:00.0 | ETH_IDLE_FAIL | E32 | link error TIMEOUT_PG_RCV at port 8 | 1 | 2 | 17 | 0x0 | 0x19a4c6c3cfc | FF | 0xc3 | 1.6 | 2.0 | 0xbb | 8 | 255 | 255 | 255 | 3
test_result-TCP_ETH_STRESS-2025-11-04_01-19-58.082.yaml | UBB_1 | T38S7TBA00905430003 | 1 | 8 | c8:00.0 | ETH_IDLE_FAIL | E32 | link error TIMEOUT_PG_RCV at port 8 | 1 | 2 | 16 | 0x0 | 0x19a4c7135be | FF | 0xc3 | 1.6 | 2.0 | 0xbb | 8 | 255 | 255 | 255 | 4
test_result-TCP_ETH_STRESS-2025-11-04_01-19-58.082.yaml | UBB_1 | T38S7TBA00905430003 | 1 | 8 | c8:00.0 | ETH_IDLE_FAIL | E32 | link error TIMEOUT_PG_RCV at port 8 | 1 | 2 | 17 | 0x0 | 0x19a4c7228d3 | FF | 0xc3 | 1.6 | 2.0 | 0xbb | 8 | 255 | 255 | 255 | 4
test_result-TCP_FT_PART2-2025-11-05_15-00-22.203.yaml | UBB_2 | T38S7TBA00905430003 | 2 | 8 | 88:00.0 | ETH_IDLE_FAIL | E32 | link error TIMEOUT_AN_ATTEMPTS at port 8 | 2 | 5 | 16 | 0x0 | 0x19a52ce0501 | FF | 0xc3 | 1.6 | 2.0 | 0xbb | 8 | 255 | 255 | 255 | 1
test_result-TCP_FT_PART2-2025-11-05_15-00-22.203.yaml | UBB_2 | T38S7TBA00905430003 | 2 | 8 | 88:00.0 | ETH_IDLE_FAIL | E32 | link error TIMEOUT_AN_ATTEMPTS at port 8 | 2 | 5 | 17 | 0x0 | 0x19a52cf3796 | FF | 0xc3 | 1.6 | 2.0 | 0xbb | 8 | 255 | 255 | 255 | 1
test_result-TCP_FT_BURNIN-2025-11-05_15-28-41.000.yaml | UBB_2 | T38S7TBA00905430003 | 2 | 8 | 88:00.0 | ETH_IDLE_FAIL | E32 | link error TIMEOUT_AN_ATTEMPTS at port 8 | 2 | 6 | 16 | 0x0 | 0x19a52d6b385 | FF | 0xc3 | 1.6 | 2.0 | 0xbb | 8 | 255 | 255 | 255 | 0
test_result-TCP_FT_BURNIN-2025-11-05_15-28-41.000.yaml | UBB_2 | T38S7TBA00905430003 | 2 | 8 | 88:00.0 | ETH_IDLE_FAIL | E32 | link error TIMEOUT_AN_ATTEMPTS at port 8 | 2 | 6 | 17 | 0x0 | 0x19a52d7d7fe | FF | 0xc3 | 1.6 | 2.0 | 0xbb | 8 | 255 | 255 | 255 | 0
test_result-TCP_FT_BURNIN-2025-11-05_15-28-41.000.yaml | UBB_2 | T38S7TBA00905430003 | 2 | 8 | 88:00.0 | ETH_IDLE_FAIL | E32 | link error TIMEOUT_AN_ATTEMPTS at port 8 | 2 | 6 | 16 | 0x0 | 0x19a52df17ce | FF | 0xc3 | 1.6 | 2.0 | 0xbb | 8 | 255 | 255 | 255 | 1
test_result-TCP_FT_BURNIN-2025-11-05_15-28-41.000.yaml | UBB_2 | T38S7TBA00905430003 | 2 | 8 | 88:00.0 | ETH_IDLE_FAIL | E32 | link error TIMEOUT_AN_ATTEMPTS at port 8 | 2 | 6 | 17 | 0x0 | 0x19a52e03c31 | FF | 0xc3 | 1.6 | 2.0 | 0xbb | 8 | 255 | 255 | 255 | 1
test_result-TCP_ETH_STRESS-2025-11-05_14-23-49.101.yaml | UBB_2 | T38S7TBA00905430003 | 2 | 8 | 88:00.0 | ETH_IDLE_FAIL | E32 | link error TIMEOUT_AN_ATTEMPTS at port 8 | 1 | 2 | 16 | 0x0 | 0x19a52a1a688 | FF | 0xc3 | 1.6 | 2.0 | 0xbb | 8 | 255 | 255 | 255 | 0
test_result-TCP_ETH_STRESS-2025-11-05_14-23-49.101.yaml | UBB_2 | T38S7TBA00905430003 | 2 | 8 | 88:00.0 | ETH_IDLE_FAIL | E32 | link error TIMEOUT_AN_ATTEMPTS at port 8 | 1 | 2 | 17 | 0x0 | 0x19a52a29799 | FF | 0xc3 | 1.6 | 2.0 | 0xbb | 8 | 255 | 255 | 255 | 0
test_result-TCP_ETH_STRESS-2025-11-05_14-23-49.101.yaml | UBB_2 | T38S7TBA00905430003 | 2 | 8 | 88:00.0 | ETH_IDLE_FAIL | E32 | link error TIMEOUT_AN_ATTEMPTS at port 8 | 1 | 2 | 16 | 0x0 | 0x19a52a4ad21 | FF | 0xc3 | 1.6 | 2.0 | 0xbb | 8 | 255 | 255 | 255 | 1
test_result-TCP_ETH_STRESS-2025-11-05_14-23-49.101.yaml | UBB_2 | T38S7TBA00905430003 | 2 | 8 | 88:00.0 | ETH_IDLE_FAIL | E32 | link error TIMEOUT_AN_ATTEMPTS at port 8 | 1 | 2 | 17 | 0x0 | 0x19a52a59dfe | FF | 0xc3 | 1.6 | 2.0 | 0xbb | 8 | 255 | 255 | 255 | 1
test_result-TCP_ETH_STRESS-2025-11-05_14-23-49.101.yaml | UBB_2 | T38S7TBA00905430003 | 2 | 8 | 88:00.0 | ETH_IDLE_FAIL | E32 | link error TIMEOUT_AN_ATTEMPTS at port 8 | 1 | 2 | 16 | 0x0 | 0x19a52a7b698 | FF | 0xc3 | 1.6 | 2.0 | 0xbb | 8 | 255 | 255 | 255 | 2
test_result-TCP_ETH_STRESS-2025-11-05_14-23-49.101.yaml | UBB_2 | T38S7TBA00905430003 | 2 | 8 | 88:00.0 | ETH_IDLE_FAIL | E32 | link error TIMEOUT_AN_ATTEMPTS at port 8 | 1 | 2 | 17 | 0x0 | 0x19a52a8a7bf | FF | 0xc3 | 1.6 | 2.0 | 0xbb | 8 | 255 | 255 | 255 | 2
test_result-TCP_ETH_STRESS-2025-11-05_14-23-49.101.yaml | UBB_2 | T38S7TBA00905430003 | 2 | 8 | 88:00.0 | ETH_IDLE_FAIL | E32 | link error TIMEOUT_AN_ATTEMPTS at port 8 | 1 | 2 | 16 | 0x0 | 0x19a52aac1ba | FF | 0xc3 | 1.6 | 2.0 | 0xbb | 8 | 255 | 255 | 255 | 3
test_result-TCP_ETH_STRESS-2025-11-05_14-23-49.101.yaml | UBB_2 | T38S7TBA00905430003 | 2 | 8 | 88:00.0 | ETH_IDLE_FAIL | E32 | link error TIMEOUT_AN_ATTEMPTS at port 8 | 1 | 2 | 17 | 0x0 | 0x19a52abb2c9 | FF | 0xc3 | 1.6 | 2.0 | 0xbb | 8 | 255 | 255 | 255 | 3
test_result-TCP_ETH_STRESS-2025-11-05_14-23-49.101.yaml | UBB_2 | T38S7TBA00905430003 | 2 | 8 | 88:00.0 | ETH_IDLE_FAIL | E32 | link error TIMEOUT_AN_ATTEMPTS at port 8 | 1 | 2 | 16 | 0x0 | 0x19a52adc97b | FF | 0xc3 | 1.6 | 2.0 | 0xbb | 8 | 255 | 255 | 255 | 4
test_result-TCP_ETH_STRESS-2025-11-05_14-23-49.101.yaml | UBB_2 | T38S7TBA00905430003 | 2 | 8 | 88:00.0 | ETH_IDLE_FAIL | E32 | link error TIMEOUT_AN_ATTEMPTS at port 8 | 1 | 2 | 17 | 0x0 | 0x19a52aeba5c | FF | 0xc3 | 1.6 | 2.0 | 0xbb | 8 | 255 | 255 | 255 | 4
test_result-TCP_FT_PART2-2025-10-31_12-37-08.333.yaml | UBB_3 | T38S7TBA00905430003 | 3 | 8 | 08:00.0 | ETH_IDLE_FAIL | E32 | link error TIMEOUT_PG_RCV at port 8 | 2 | 5 | 16 | 0x0 | 0x19a388b17d8 | FF | 0xc3 | 1.6 | 2.0 | 0xbb | 8 | 255 | 255 | 255 | 1
test_result-TCP_FT_PART2-2025-10-31_12-37-08.333.yaml | UBB_3 | T38S7TBA00905430003 | 3 | 8 | 08:00.0 | ETH_IDLE_FAIL | E32 | link error TIMEOUT_PG_RCV at port 8 | 2 | 5 | 17 | 0x0 | 0x19a388c4bc1 | FF | 0xc3 | 1.6 | 2.0 | 0xbb | 8 | 255 | 255 | 255 | 1
test_result-TCP_FT_BURNIN-2025-10-31_13-04-44.944.yaml | UBB_3 | T38S7TBA00905430003 | 3 | 8 | 08:00.0 | ETH_IDLE_FAIL | E32 | link error TIMEOUT_PG_RCV at port 8 | 2 | 6 | 16 | 0x0 | 0x19a3893c8af | FF | 0xc3 | 1.6 | 2.0 | 0xbb | 8 | 255 | 255 | 255 | 0
test_result-TCP_FT_BURNIN-2025-10-31_13-04-44.944.yaml | UBB_3 | T38S7TBA00905430003 | 3 | 8 | 08:00.0 | ETH_IDLE_FAIL | E32 | link error TIMEOUT_PG_RCV at port 8 | 2 | 6 | 17 | 0x0 | 0x19a3894ed8c | FF | 0xc3 | 1.6 | 2.0 | 0xbb | 8 | 255 | 255 | 255 | 0
test_result-TCP_ETH_STRESS-2025-10-31_11-36-52.862.yaml | UBB_3 | T38S7TBA00905430003 | 3 | 8 | 08:00.0 | ETH_IDLE_FAIL | E32 | link error TIMEOUT_PG_RCV at port 8 | 1 | 2 | 16 | 0x0 | 0x19a384f1447 | FF | 0xc3 | 1.6 | 2.0 | 0xbb | 8 | 255 | 255 | 255 | 2
test_result-TCP_ETH_STRESS-2025-10-31_11-36-52.862.yaml | UBB_3 | T38S7TBA00905430003 | 3 | 8 | 08:00.0 | ETH_IDLE_FAIL | E32 | link error TIMEOUT_PG_RCV at port 8 | 1 | 2 | 17 | 0x0 | 0x19a385005a5 | FF | 0xc3 | 1.6 | 2.0 | 0xbb | 8 | 255 | 255 | 255 | 2
test_result-TCP_ETH_STRESS-2025-10-31_11-36-52.862.yaml | UBB_3 | T38S7TBA00905430003 | 3 | 8 | 08:00.0 | ETH_IDLE_FAIL | E32 | link error TIMEOUT_PG_RCV at port 8 | 1 | 2 | 16 | 0x0 | 0x19a38521d54 | FF | 0xc3 | 1.6 | 2.0 | 0xbb | 8 | 255 | 255 | 255 | 3
test_result-TCP_ETH_STRESS-2025-10-31_11-36-52.862.yaml | UBB_3 | T38S7TBA00905430003 | 3 | 8 | 08:00.0 | ETH_IDLE_FAIL | E32 | link error TIMEOUT_PG_RCV at port 8 | 1 | 2 | 17 | 0x0 | 0x19a38530f77 | FF | 0xc3 | 1.6 | 2.0 | 0xbb | 8 | 255 | 255 | 255 | 3
test_result-TCP_ETH_STRESS-2025-10-31_11-36-52.862.yaml | UBB_3 | T38S7TBA00905430003 | 3 | 8 | 08:00.0 | ETH_IDLE_FAIL | E32 | link error TIMEOUT_PG_RCV at port 8 | 1 | 2 | 16 | 0x0 | 0x19a385525b3 | FF | 0xc3 | 1.6 | 2.0 | 0xbb | 8 | 255 | 255 | 255 | 4
test_result-TCP_ETH_STRESS-2025-10-31_11-36-52.862.yaml | UBB_3 | T38S7TBA00905430003 | 3 | 8 | 08:00.0 | ETH_IDLE_FAIL | E32 | link error TIMEOUT_PG_RCV at port 8 | 1 | 2 | 17 | 0x0 | 0x19a3856173a | FF | 0xc3 | 1.6 | 2.0 | 0xbb | 8 | 255 | 255 | 255 | 4
test_result-TCP_FT_PART2-2025-11-12_11-09-21.274.yaml | UBB_3 | T38S7TBA00905430003 | 3 | 8 | 08:00.0 | ETH_IDLE_FAIL | E32 | link error TIMEOUT_PG_RCV at port 8 | 2 | 5 | 16 | 0x0 | 0x19a760674d9 | FF | 0xc3 | 1.6 | 2.0 | 0xbb | 8 | 255 | 255 | 255 | 1
test_result-TCP_FT_PART2-2025-11-12_11-09-21.274.yaml | UBB_3 | T38S7TBA00905430003 | 3 | 8 | 08:00.0 | ETH_IDLE_FAIL | E32 | link error TIMEOUT_PG_RCV at port 8 | 2 | 5 | 17 | 0x0 | 0x19a7607f17c | FF | 0xc3 | 1.6 | 2.0 | 0xbb | 8 | 255 | 255 | 255 | 1
test_result-TCP_FT_BURNIN-2025-11-12_11-37-36.990.yaml | UBB_3 | T38S7TBA00905430003 | 3 | 8 | 08:00.0 | ETH_IDLE_FAIL | E32 | link error TIMEOUT_PG_RCV at port 8 | 2 | 6 | 16 | 0x0 | 0x19a760fc6b9 | FF | 0xc3 | 1.6 | 2.0 | 0xbb | 8 | 255 | 255 | 255 | 0
test_result-TCP_FT_BURNIN-2025-11-12_11-37-36.990.yaml | UBB_3 | T38S7TBA00905430003 | 3 | 8 | 08:00.0 | ETH_IDLE_FAIL | E32 | link error TIMEOUT_PG_RCV at port 8 | 2 | 6 | 17 | 0x0 | 0x19a7610eb15 | FF | 0xc3 | 1.6 | 2.0 | 0xbb | 8 | 255 | 255 | 255 | 0
test_result-TCP_FT_BURNIN-2025-11-12_11-37-36.990.yaml | UBB_3 | T38S7TBA00905430003 | 3 | 8 | 08:00.0 | ETH_IDLE_FAIL | E32 | link error TIMEOUT_PG_RCV at port 8 | 2 | 6 | 16 | 0x0 | 0x19a76180dfa | FF | 0xc3 | 1.6 | 2.0 | 0xbb | 8 | 255 | 255 | 255 | 1
test_result-TCP_FT_BURNIN-2025-11-12_11-37-36.990.yaml | UBB_3 | T38S7TBA00905430003 | 3 | 8 | 08:00.0 | ETH_IDLE_FAIL | E32 | link error TIMEOUT_PG_RCV at port 8 | 2 | 6 | 17 | 0x0 | 0x19a76193201 | FF | 0xc3 | 1.6 | 2.0 | 0xbb | 8 | 255 | 255 | 255 | 1
test_result-TCP_ETH_STRESS-2025-11-12_10-32-16.117.yaml | UBB_3 | T38S7TBA00905430003 | 3 | 8 | 08:00.0 | ETH_IDLE_FAIL | E32 | link error TIMEOUT_AN_ATTEMPTS at port 8 | 1 | 2 | 16 | 0x0 | 0x19a75da0e90 | FF | 0xc3 | 1.6 | 2.0 | 0xbb | 8 | 255 | 255 | 255 | 0
test_result-TCP_ETH_STRESS-2025-11-12_10-32-16.117.yaml | UBB_3 | T38S7TBA00905430003 | 3 | 8 | 08:00.0 | ETH_IDLE_FAIL | E32 | link error TIMEOUT_AN_ATTEMPTS at port 8 | 1 | 2 | 17 | 0x0 | 0x19a75daffe7 | FF | 0xc3 | 1.6 | 2.0 | 0xbb | 8 | 255 | 255 | 255 | 0
test_result-TCP_ETH_STRESS-2025-11-12_10-32-16.117.yaml | UBB_3 | T38S7TBA00905430003 | 3 | 8 | 08:00.0 | ETH_IDLE_FAIL | E32 | link error TIMEOUT_PG_RCV at port 8 | 1 | 2 | 16 | 0x0 | 0x19a75dd1d5d | FF | 0xc3 | 1.6 | 2.0 | 0xbb | 8 | 255 | 255 | 255 | 1
test_result-TCP_ETH_STRESS-2025-11-12_10-32-16.117.yaml | UBB_3 | T38S7TBA00905430003 | 3 | 8 | 08:00.0 | ETH_IDLE_FAIL | E32 | link error TIMEOUT_PG_RCV at port 8 | 1 | 2 | 17 | 0x0 | 0x19a75de1406 | FF | 0xc3 | 1.6 | 2.0 | 0xbb | 8 | 255 | 255 | 255 | 1
test_result-TCP_ETH_STRESS-2025-11-12_10-32-16.117.yaml | UBB_3 | T38S7TBA00905430003 | 3 | 8 | 08:00.0 | ETH_IDLE_FAIL | E32 | link error TIMEOUT_PG_RCV at port 8 | 1 | 2 | 16 | 0x0 | 0x19a75e0358f | FF | 0xc3 | 1.6 | 2.0 | 0xbb | 8 | 255 | 255 | 255 | 2
test_result-TCP_ETH_STRESS-2025-11-12_10-32-16.117.yaml | UBB_3 | T38S7TBA00905430003 | 3 | 8 | 08:00.0 | ETH_IDLE_FAIL | E32 | link error TIMEOUT_PG_RCV at port 8 | 1 | 2 | 17 | 0x0 | 0x19a75e126a9 | FF | 0xc3 | 1.6 | 2.0 | 0xbb | 8 | 255 | 255 | 255 | 2
test_result-TCP_ETH_STRESS-2025-11-12_10-32-16.117.yaml | UBB_3 | T38S7TBA00905430003 | 3 | 8 | 08:00.0 | ETH_IDLE_FAIL | E32 | link error TIMEOUT_PG_RCV at port 8 | 1 | 2 | 16 | 0x0 | 0x19a75e340bc | FF | 0xc3 | 1.6 | 2.0 | 0xbb | 8 | 255 | 255 | 255 | 3
test_result-TCP_ETH_STRESS-2025-11-12_10-32-16.117.yaml | UBB_3 | T38S7TBA00905430003 | 3 | 8 | 08:00.0 | ETH_IDLE_FAIL | E32 | link error TIMEOUT_PG_RCV at port 8 | 1 | 2 | 17 | 0x0 | 0x19a75e43198 | FF | 0xc3 | 1.6 | 2.0 | 0xbb | 8 | 255 | 255 | 255 | 3
test_result-TCP_ETH_STRESS-2025-11-12_10-32-16.117.yaml | UBB_3 | T38S7TBA00905430003 | 3 | 8 | 08:00.0 | ETH_IDLE_FAIL | E32 | link error TIMEOUT_PG_RCV at port 8 | 1 | 2 | 16 | 0x0 | 0x19a75e64e3e | FF | 0xc3 | 1.6 | 2.0 | 0xbb | 8 | 255 | 255 | 255 | 4
test_result-TCP_ETH_STRESS-2025-11-12_10-32-16.117.yaml | UBB_3 | T38S7TBA00905430003 | 3 | 8 | 08:00.0 | ETH_IDLE_FAIL | E32 | link error TIMEOUT_PG_RCV at port 8 | 1 | 2 | 17 | 0x0 | 0x19a75e73ed0 | FF | 0xc3 | 1.6 | 2.0 | 0xbb | 8 | 255 | 255 | 255 | 4
test_result-TCP_DDR_STRESS-2025-11-04_02-32-21.112.yaml | UBB_1 | T38S7TBA00905430003 | 1 |  |  |  |  | PASS
test_result-TCP_FT_PART1-2025-11-04_00-48-47.305.yaml | UBB_1 | T38S7TBA00905430003 | 1 |  |  |  |  | PASS
test_result-TCP_DDR_STRESS-2025-11-05_14-47-42.375.yaml | UBB_2 | T38S7TBA00905430003 | 2 |  |  |  |  | PASS
test_result-TCP_FT_PART1-2025-11-05_14-07-03.177.yaml | UBB_2 | T38S7TBA00905430003 | 2 |  |  |  |  | PASS
test_result-TCP_DDR_STRESS-2025-10-31_12-24-24.162.yaml | UBB_3 | T38S7TBA00905430003 | 3 |  |  |  |  | PASS
test_result-TCP_FT_PART1-2025-10-31_11-20-14.303.yaml | UBB_3 | T38S7TBA00905430003 | 3 |  |  |  |  | PASS
test_result-TCP_DDR_STRESS-2025-11-12_10-56-05.754.yaml | UBB_3 | T38S7TBA00905430003 | 3 |  |  |  |  | PASS
test_result-TCP_FT_PART1-2025-11-12_10-15-23.519.yaml | UBB_3 | T38S7TBA00905430003 | 3 |  |  |  |  | PASS
test_result-TCP_FT_PART2-2025-10-30_20-55-10.972.yaml | UBB_3 | T38S7TBA00905430004 | 3 |  |  |  |  | PASS
test_result-TCP_DDR_STRESS-2025-10-30_20-43-18.658.yaml | UBB_3 | T38S7TBA00905430004 | 3 |  |  |  |  | PASS
test_result-TCP_FT_BURNIN-2025-10-30_21-22-05.580.yaml | UBB_3 | T38S7TBA00905430004 | 3 |  |  |  |  | PASS
test_result-TCP_FT_PART1-2025-10-30_20-03-08.475.yaml | UBB_3 | T38S7TBA00905430004 | 3 |  |  |  |  | PASS
test_result-TCP_ETH_STRESS-2025-10-30_20-19-35.388.yaml | UBB_3 | T38S7TBA00905430004 | 3 |  |  |  |  | PASS
test_result-TCP_FT_PART2-2025-11-10_18-23-40.925.yaml | UBB_1 | T38S7TBA00905430004 | 1 |  |  |  |  | PASS
test_result-TCP_DDR_STRESS-2025-11-10_18-11-48.759.yaml | UBB_1 | T38S7TBA00905430004 | 1 |  |  |  |  | PASS
test_result-TCP_FT_BURNIN-2025-11-10_18-50-35.163.yaml | UBB_1 | T38S7TBA00905430004 | 1 |  |  |  |  | PASS
test_result-TCP_FT_PART1-2025-11-10_17-31-29.949.yaml | UBB_1 | T38S7TBA00905430004 | 1 |  |  |  |  | PASS
test_result-TCP_ETH_STRESS-2025-11-10_17-47-54.753.yaml | UBB_1 | T38S7TBA00905430004 | 1 |  |  |  |  | PASS
test_result-TCP_FT_PART2-2025-11-04_02-47-10.564.yaml | UBB_2 | T38S7TBA00905430005 | 2 |  |  |  |  | PASS
test_result-TCP_DDR_STRESS-2025-11-04_02-32-21.112.yaml | UBB_2 | T38S7TBA00905430005 | 2 |  |  |  |  | PASS
test_result-TCP_FT_BURNIN-2025-11-04_03-19-57.741.yaml | UBB_2 | T38S7TBA00905430005 | 2 |  |  |  |  | PASS
test_result-TCP_FT_PART1-2025-11-04_00-48-47.305.yaml | UBB_2 | T38S7TBA00905430005 | 2 |  |  |  |  | PASS
test_result-TCP_ETH_STRESS-2025-11-04_01-19-58.082.yaml | UBB_2 | T38S7TBA00905430005 | 2 |  |  |  |  | PASS
test_result-TCP_FT_PART2-2025-10-30_13-19-49.926.yaml | UBB_3 | T38S7TBA00905430005 | 3 |  |  |  |  | PASS
test_result-TCP_DDR_STRESS-2025-10-30_13-06-51.154.yaml | UBB_3 | T38S7TBA00905430005 | 3 |  |  |  |  | PASS
test_result-TCP_FT_BURNIN-2025-10-30_13-44-46.984.yaml | UBB_3 | T38S7TBA00905430005 | 3 |  |  |  |  | PASS
test_result-TCP_FT_PART1-2025-10-30_12-24-14.709.yaml | UBB_3 | T38S7TBA00905430005 | 3 |  |  |  |  | PASS
test_result-TCP_ETH_STRESS-2025-10-30_12-44-27.808.yaml | UBB_3 | T38S7TBA00905430005 | 3 |  |  |  |  | PASS
test_result-TCP_FT_PART2-2025-11-10_12-45-17.441.yaml | UBB_4 | T38S7TBA00905430005 | 4 |  |  |  |  | PASS
test_result-TCP_DDR_STRESS-2025-11-10_12-34-40.179.yaml | UBB_4 | T38S7TBA00905430005 | 4 |  |  |  |  | PASS
test_result-TCP_FT_BURNIN-2025-11-10_13-09-42.062.yaml | UBB_4 | T38S7TBA00905430005 | 4 |  |  |  |  | PASS
test_result-TCP_FT_PART1-2025-11-10_11-34-45.706.yaml | UBB_4 | T38S7TBA00905430005 | 4 |  |  |  |  | PASS
test_result-TCP_ETH_STRESS-2025-11-10_11-50-58.710.yaml | UBB_4 | T38S7TBA00905430005 | 4 |  |  |  |  | PASS
test_result-TCP_FT_PART2-2025-10-30_20-55-10.972.yaml | UBB_4 | T38S7TBA00905430006 | 4 |  |  |  |  | PASS
test_result-TCP_DDR_STRESS-2025-10-30_20-43-18.658.yaml | UBB_4 | T38S7TBA00905430006 | 4 |  |  |  |  | PASS
test_result-TCP_FT_BURNIN-2025-10-30_21-22-05.580.yaml | UBB_4 | T38S7TBA00905430006 | 4 |  |  |  |  | PASS
test_result-TCP_FT_PART1-2025-10-30_20-03-08.475.yaml | UBB_4 | T38S7TBA00905430006 | 4 |  |  |  |  | PASS
test_result-TCP_ETH_STRESS-2025-10-30_20-19-35.388.yaml | UBB_4 | T38S7TBA00905430006 | 4 |  |  |  |  | PASS
test_result-TCP_FT_PART2-2025-11-12_02-12-01.295.yaml | UBB_2 | T38S7TBA00905430006 | 2 |  |  |  |  | PASS
test_result-TCP_DDR_STRESS-2025-11-12_02-01-31.650.yaml | UBB_2 | T38S7TBA00905430006 | 2 |  |  |  |  | PASS
test_result-TCP_FT_BURNIN-2025-11-12_02-36-22.544.yaml | UBB_2 | T38S7TBA00905430006 | 2 |  |  |  |  | PASS
test_result-TCP_FT_PART1-2025-11-12_01-24-14.551.yaml | UBB_2 | T38S7TBA00905430006 | 2 |  |  |  |  | PASS
test_result-TCP_ETH_STRESS-2025-11-12_01-40-16.793.yaml | UBB_2 | T38S7TBA00905430006 | 2 |  |  |  |  | PASS
test_result-TCP_FT_PART2-2025-10-30_20-55-10.972.yaml | UBB_2 | T38S7TBA00905430007 | 2 |  |  |  |  | PASS
test_result-TCP_DDR_STRESS-2025-10-30_20-43-18.658.yaml | UBB_2 | T38S7TBA00905430007 | 2 |  |  |  |  | PASS
test_result-TCP_FT_BURNIN-2025-10-30_21-22-05.580.yaml | UBB_2 | T38S7TBA00905430007 | 2 |  |  |  |  | PASS
test_result-TCP_FT_PART1-2025-10-30_20-03-08.475.yaml | UBB_2 | T38S7TBA00905430007 | 2 |  |  |  |  | PASS
test_result-TCP_ETH_STRESS-2025-10-30_20-19-35.388.yaml | UBB_2 | T38S7TBA00905430007 | 2 |  |  |  |  | PASS
test_result-TCP_FT_PART2-2025-11-10_10-16-54.020.yaml | UBB_4 | T38S7TBA00905430007 | 4 |  |  |  |  | PASS
test_result-TCP_DDR_STRESS-2025-11-10_10-06-27.296.yaml | UBB_4 | T38S7TBA00905430007 | 4 |  |  |  |  | PASS
test_result-TCP_FT_BURNIN-2025-11-10_10-41-12.001.yaml | UBB_4 | T38S7TBA00905430007 | 4 |  |  |  |  | PASS
test_result-TCP_FT_PART1-2025-11-10_09-28-53.459.yaml | UBB_4 | T38S7TBA00905430007 | 4 |  |  |  |  | PASS
test_result-TCP_ETH_STRESS-2025-11-10_09-45-02.713.yaml | UBB_4 | T38S7TBA00905430007 | 4 |  |  |  |  | PASS
test_result-TCP_FT_PART2-2025-10-30_13-19-49.926.yaml | UBB_4 | T38S7TBA00905430008 | 4 | 3 | 43:00.0 | DDR_MARGIN_FAIL | EM | DDR Ctrl B training marginal fail | 2 | 5 | 32 | 0x0 | 0x19a3540aa54 | FF | 0xbf | 1.6 | 2.0 | 0xbb | 255 | B | 0 | 14
test_result-TCP_DDR_STRESS-2025-10-30_13-06-51.154.yaml | UBB_4 | T38S7TBA00905430008 | 4 |  |  |  |  | PASS
test_result-TCP_FT_BURNIN-2025-10-30_13-44-46.984.yaml | UBB_4 | T38S7TBA00905430008 | 4 |  |  |  |  | PASS
test_result-TCP_FT_PART1-2025-10-30_12-24-14.709.yaml | UBB_4 | T38S7TBA00905430008 | 4 |  |  |  |  | PASS
test_result-TCP_ETH_STRESS-2025-10-30_12-44-27.808.yaml | UBB_4 | T38S7TBA00905430008 | 4 |  |  |  |  | PASS
test_result-TCP_FT_PART2-2025-11-10_07-47-44.981.yaml | UBB_2 | T38S7TBA00905430008 | 2 |  |  |  |  | PASS
test_result-TCP_DDR_STRESS-2025-11-10_07-37-09.142.yaml | UBB_2 | T38S7TBA00905430008 | 2 |  |  |  |  | PASS
test_result-TCP_FT_BURNIN-2025-11-10_08-12-11.692.yaml | UBB_2 | T38S7TBA00905430008 | 2 |  |  |  |  | PASS
test_result-TCP_FT_PART1-2025-11-10_06-59-41.241.yaml | UBB_2 | T38S7TBA00905430008 | 2 |  |  |  |  | PASS
test_result-TCP_ETH_STRESS-2025-11-10_07-15-49.125.yaml | UBB_2 | T38S7TBA00905430008 | 2 |  |  |  |  | PASS
test_result-TCP_FT_PART2-2025-11-04_02-47-10.564.yaml | UBB_3 | T38S7TBA00905430009 | 3 | 8 | 08:00.0 | ETH_IDLE_FAIL | E32 | link error TIMEOUT_AN_ATTEMPTS at port 8 | 2 | 5 | 16 | 0x0 | 0x19a4cc002d8 | FF | 0xbe | 1.6 | 2.0 | 0xbb | 8 | 255 | 255 | 255 | 1
test_result-TCP_FT_PART2-2025-11-04_02-47-10.564.yaml | UBB_3 | T38S7TBA00905430009 | 3 | 8 | 08:00.0 | ETH_IDLE_FAIL | E32 | link error TIMEOUT_AN_ATTEMPTS at port 8 | 2 | 5 | 17 | 0x0 | 0x19a4cc15a7f | FF | 0xbe | 1.6 | 2.0 | 0xbb | 8 | 255 | 255 | 255 | 1
test_result-TCP_DDR_STRESS-2025-11-04_02-32-21.112.yaml | UBB_3 | T38S7TBA00905430009 | 3 | 3 | 03:00.0 | DDR_TEST_FAIL | EC | DDR Ctrl C fail | 1 | 3 | 35 | 0x0 | 0x19a4c941c9c | TT | 0xbd | 1.6 | 2.0 | 0xbb | 255 | C | 0 | 14 | 4
test_result-TCP_FT_BURNIN-2025-11-04_03-19-57.741.yaml | UBB_3 | T38S7TBA00905430009 | 3 | 8 | 08:00.0 | ETH_IDLE_FAIL | E32 | link error TIMEOUT_AN_ATTEMPTS at port 8 | 2 | 6 | 16 | 0x0 | 0x19a4ccab443 | FF | 0xbe | 1.6 | 2.0 | 0xbb | 8 | 255 | 255 | 255 | 0
test_result-TCP_FT_BURNIN-2025-11-04_03-19-57.741.yaml | UBB_3 | T38S7TBA00905430009 | 3 | 8 | 08:00.0 | ETH_IDLE_FAIL | E32 | link error TIMEOUT_AN_ATTEMPTS at port 8 | 2 | 6 | 17 | 0x0 | 0x19a4ccbf501 | FF | 0xbe | 1.6 | 2.0 | 0xbb | 8 | 255 | 255 | 255 | 0
test_result-TCP_FT_BURNIN-2025-11-04_03-19-57.741.yaml | UBB_3 | T38S7TBA00905430009 | 3 | 8 | 08:00.0 | ETH_IDLE_FAIL | E32 | link error TIMEOUT_PG_RCV at port 8 | 2 | 6 | 16 | 0x0 | 0x19a4cd507cd | FF | 0xbe | 1.6 | 2.0 | 0xbb | 8 | 255 | 255 | 255 | 1
test_result-TCP_FT_BURNIN-2025-11-04_03-19-57.741.yaml | UBB_3 | T38S7TBA00905430009 | 3 | 8 | 08:00.0 | ETH_IDLE_FAIL | E32 | link error TIMEOUT_PG_RCV at port 8 | 2 | 6 | 17 | 0x0 | 0x19a4cd64885 | FF | 0xbe | 1.6 | 2.0 | 0xbb | 8 | 255 | 255 | 255 | 1
test_result-TCP_ETH_STRESS-2025-11-04_01-19-58.082.yaml | UBB_3 | T38S7TBA00905430009 | 3 | 8 | 08:00.0 | ETH_IDLE_FAIL | E32 | link error TIMEOUT_PG_RCV at port 8 | 1 | 2 | 16 | 0x0 | 0x19a4c5ac807 | FF | 0xbe | 1.6 | 2.0 | 0xbb | 8 | 255 | 255 | 255 | 0
test_result-TCP_ETH_STRESS-2025-11-04_01-19-58.082.yaml | UBB_3 | T38S7TBA00905430009 | 3 | 8 | 08:00.0 | ETH_IDLE_FAIL | E32 | link error TIMEOUT_PG_RCV at port 8 | 1 | 2 | 17 | 0x0 | 0x19a4c5bbc04 | FF | 0xbe | 1.6 | 2.0 | 0xbb | 8 | 255 | 255 | 255 | 0
test_result-TCP_ETH_STRESS-2025-11-04_01-19-58.082.yaml | UBB_3 | T38S7TBA00905430009 | 3 | 8 | 08:00.0 | ETH_IDLE_FAIL | E32 | link error TIMEOUT_PG_RCV at port 8 | 1 | 2 | 16 | 0x0 | 0x19a4c60b3b5 | FF | 0xbe | 1.6 | 2.0 | 0xbb | 8 | 255 | 255 | 255 | 1
test_result-TCP_ETH_STRESS-2025-11-04_01-19-58.082.yaml | UBB_3 | T38S7TBA00905430009 | 3 | 8 | 08:00.0 | ETH_IDLE_FAIL | E32 | link error TIMEOUT_PG_RCV at port 8 | 1 | 2 | 17 | 0x0 | 0x19a4c61a78f | FF | 0xbe | 1.6 | 2.0 | 0xbb | 8 | 255 | 255 | 255 | 1
test_result-TCP_ETH_STRESS-2025-11-04_01-19-58.082.yaml | UBB_3 | T38S7TBA00905430009 | 3 | 8 | 08:00.0 | ETH_IDLE_FAIL | E32 | link error TIMEOUT_PG_RCV at port 8 | 1 | 2 | 16 | 0x0 | 0x19a4c656360 | FF | 0xbe | 1.6 | 2.0 | 0xbb | 8 | 255 | 255 | 255 | 2
test_result-TCP_ETH_STRESS-2025-11-04_01-19-58.082.yaml | UBB_3 | T38S7TBA00905430009 | 3 | 8 | 08:00.0 | ETH_IDLE_FAIL | E32 | link error TIMEOUT_PG_RCV at port 8 | 1 | 2 | 17 | 0x0 | 0x19a4c665447 | FF | 0xbe | 1.6 | 2.0 | 0xbb | 8 | 255 | 255 | 255 | 2
test_result-TCP_ETH_STRESS-2025-11-04_01-19-58.082.yaml | UBB_3 | T38S7TBA00905430009 | 3 | 8 | 08:00.0 | ETH_IDLE_FAIL | E32 | link error TIMEOUT_PG_RCV at port 8 | 1 | 2 | 16 | 0x0 | 0x19a4c6b4c49 | FF | 0xbe | 1.6 | 2.0 | 0xbb | 8 | 255 | 255 | 255 | 3
test_result-TCP_ETH_STRESS-2025-11-04_01-19-58.082.yaml | UBB_3 | T38S7TBA00905430009 | 3 | 8 | 08:00.0 | ETH_IDLE_FAIL | E32 | link error TIMEOUT_PG_RCV at port 8 | 1 | 2 | 17 | 0x0 | 0x19a4c6c404f | FF | 0xbe | 1.6 | 2.0 | 0xbb | 8 | 255 | 255 | 255 | 3
test_result-TCP_ETH_STRESS-2025-11-04_01-19-58.082.yaml | UBB_3 | T38S7TBA00905430009 | 3 | 8 | 08:00.0 | ETH_IDLE_FAIL | E32 | link error TIMEOUT_PG_RCV at port 8 | 1 | 2 | 16 | 0x0 | 0x19a4c71384c | FF | 0xbe | 1.6 | 2.0 | 0xbb | 8 | 255 | 255 | 255 | 4
test_result-TCP_ETH_STRESS-2025-11-04_01-19-58.082.yaml | UBB_3 | T38S7TBA00905430009 | 3 | 8 | 08:00.0 | ETH_IDLE_FAIL | E32 | link error TIMEOUT_PG_RCV at port 8 | 1 | 2 | 17 | 0x0 | 0x19a4c722c21 | FF | 0xbe | 1.6 | 2.0 | 0xbb | 8 | 255 | 255 | 255 | 4
test_result-TCP_FT_PART2-2025-10-31_12-37-08.333.yaml | UBB_1 | T38S7TBA00905430009 | 1 | 8 | c8:00.0 | ETH_IDLE_FAIL | E32 | link error TIMEOUT_PG_RCV at port 8 | 2 | 5 | 16 | 0x0 | 0x19a388af40d | FF | 0xbe | 1.6 | 2.0 | 0xbb | 8 | 255 | 255 | 255 | 1
test_result-TCP_FT_PART2-2025-10-31_12-37-08.333.yaml | UBB_1 | T38S7TBA00905430009 | 1 | 8 | c8:00.0 | ETH_IDLE_FAIL | E32 | link error TIMEOUT_PG_RCV at port 8 | 2 | 5 | 17 | 0x0 | 0x19a388c26e9 | FF | 0xbe | 1.6 | 2.0 | 0xbb | 8 | 255 | 255 | 255 | 1
test_result-TCP_DDR_STRESS-2025-10-31_12-24-24.162.yaml | UBB_1 | T38S7TBA00905430009 | 1 | 3 | c3:00.0 | DDR_TEST_FAIL | EC | DDR Ctrl C fail | 1 | 3 | 35 | 0x0 | 0x19a385fb9e9 | TT | 0xbd | 1.6 | 2.0 | 0xbb | 255 | C | 0 | 14 | 1
test_result-TCP_FT_BURNIN-2025-10-31_13-04-44.944.yaml | UBB_1 | T38S7TBA00905430009 | 1 | 8 | c8:00.0 | ETH_IDLE_FAIL | E32 | link error TIMEOUT_PG_RCV at port 8 | 2 | 6 | 16 | 0x0 | 0x19a3893ab84 | FF | 0xbe | 1.6 | 2.0 | 0xbb | 8 | 255 | 255 | 255 | 0
test_result-TCP_FT_BURNIN-2025-10-31_13-04-44.944.yaml | UBB_1 | T38S7TBA00905430009 | 1 | 8 | c8:00.0 | ETH_IDLE_FAIL | E32 | link error TIMEOUT_PG_RCV at port 8 | 2 | 6 | 17 | 0x0 | 0x19a3894d0a4 | FF | 0xbe | 1.6 | 2.0 | 0xbb | 8 | 255 | 255 | 255 | 0
test_result-TCP_ETH_STRESS-2025-10-31_11-36-52.862.yaml | UBB_1 | T38S7TBA00905430009 | 1 | 8 | c8:00.0 | ETH_IDLE_FAIL | E32 | link error TIMEOUT_PG_RCV at port 8 | 1 | 2 | 16 | 0x0 | 0x19a384f1184 | FF | 0xbe | 1.6 | 2.0 | 0xbb | 8 | 255 | 255 | 255 | 2
test_result-TCP_ETH_STRESS-2025-10-31_11-36-52.862.yaml | UBB_1 | T38S7TBA00905430009 | 1 | 8 | c8:00.0 | ETH_IDLE_FAIL | E32 | link error TIMEOUT_PG_RCV at port 8 | 1 | 2 | 17 | 0x0 | 0x19a3850022a | FF | 0xbe | 1.6 | 2.0 | 0xbb | 8 | 255 | 255 | 255 | 2
test_result-TCP_ETH_STRESS-2025-10-31_11-36-52.862.yaml | UBB_1 | T38S7TBA00905430009 | 1 | 8 | c8:00.0 | ETH_IDLE_FAIL | E32 | link error TIMEOUT_PG_RCV at port 8 | 1 | 2 | 16 | 0x0 | 0x19a38521a91 | FF | 0xbe | 1.6 | 2.0 | 0xbb | 8 | 255 | 255 | 255 | 3
test_result-TCP_ETH_STRESS-2025-10-31_11-36-52.862.yaml | UBB_1 | T38S7TBA00905430009 | 1 | 8 | c8:00.0 | ETH_IDLE_FAIL | E32 | link error TIMEOUT_PG_RCV at port 8 | 1 | 2 | 17 | 0x0 | 0x19a38530b37 | FF | 0xbe | 1.6 | 2.0 | 0xbb | 8 | 255 | 255 | 255 | 3
test_result-TCP_ETH_STRESS-2025-10-31_11-36-52.862.yaml | UBB_1 | T38S7TBA00905430009 | 1 | 8 | c8:00.0 | ETH_IDLE_FAIL | E32 | link error TIMEOUT_PG_RCV at port 8 | 1 | 2 | 16 | 0x0 | 0x19a385522ed | FF | 0xbe | 1.6 | 2.0 | 0xbb | 8 | 255 | 255 | 255 | 4
test_result-TCP_ETH_STRESS-2025-10-31_11-36-52.862.yaml | UBB_1 | T38S7TBA00905430009 | 1 | 8 | c8:00.0 | ETH_IDLE_FAIL | E32 | link error TIMEOUT_PG_RCV at port 8 | 1 | 2 | 17 | 0x0 | 0x19a385613c6 | FF | 0xbe | 1.6 | 2.0 | 0xbb | 8 | 255 | 255 | 255 | 4
test_result-TCP_FT_PART1-2025-11-04_00-48-47.305.yaml | UBB_3 | T38S7TBA00905430009 | 3 |  |  |  |  | PASS
test_result-TCP_FT_PART2-2025-11-05_15-00-22.203.yaml | UBB_3 | T38S7TBA00905430009 | 3 |  |  |  |  | PASS
test_result-TCP_DDR_STRESS-2025-11-05_14-47-42.375.yaml | UBB_3 | T38S7TBA00905430009 | 3 |  |  |  |  | PASS
test_result-TCP_FT_BURNIN-2025-11-05_15-28-41.000.yaml | UBB_3 | T38S7TBA00905430009 | 3 |  |  |  |  | PASS
test_result-TCP_FT_PART1-2025-11-05_14-07-03.177.yaml | UBB_3 | T38S7TBA00905430009 | 3 |  |  |  |  | PASS
test_result-TCP_ETH_STRESS-2025-11-05_14-23-49.101.yaml | UBB_3 | T38S7TBA00905430009 | 3 |  |  |  |  | PASS
test_result-TCP_FT_PART1-2025-10-31_11-20-14.303.yaml | UBB_1 | T38S7TBA00905430009 | 1 |  |  |  |  | PASS
test_result-TCP_FT_PART2-2025-11-10_15-33-30.821.yaml | UBB_4 | T38S7TBA00905430009 | 4 |  |  |  |  | PASS
test_result-TCP_DDR_STRESS-2025-11-10_15-21-34.614.yaml | UBB_4 | T38S7TBA00905430009 | 4 |  |  |  |  | PASS
test_result-TCP_FT_BURNIN-2025-11-10_16-00-30.837.yaml | UBB_4 | T38S7TBA00905430009 | 4 |  |  |  |  | PASS
test_result-TCP_FT_PART1-2025-11-10_14-41-18.444.yaml | UBB_4 | T38S7TBA00905430009 | 4 |  |  |  |  | PASS
test_result-TCP_ETH_STRESS-2025-11-10_14-57-54.311.yaml | UBB_4 | T38S7TBA00905430009 | 4 |  |  |  |  | PASS
test_result-TCP_FT_PART2-2025-11-04_02-47-10.564.yaml | UBB_4 | T38S7TBA0090543000A | 4 | 4 | 44:00.0 | ETH_IDLE_FAIL | E32 | link error FAIL_DUMMY_PACKET at port 3 | 2 | 5 | 16 | 0x0 | 0x19a4cbfdee3 | TT | 0xba | 1.6 | 2.0 | 0xbb | 3 | 255 | 255 | 255 | 1
test_result-TCP_FT_PART2-2025-11-04_02-47-10.564.yaml | UBB_4 | T38S7TBA0090543000A | 4 | 4 | 44:00.0 | ETH_IDLE_FAIL | E32 | link error FAIL_DUMMY_PACKET at port 3 | 2 | 5 | 17 | 0x0 | 0x19a4cc135fd | TT | 0xba | 1.6 | 2.0 | 0xbb | 3 | 255 | 255 | 255 | 1
test_result-TCP_DDR_STRESS-2025-11-04_02-32-21.112.yaml | UBB_4 | T38S7TBA0090543000A | 4 | 3 | 43:00.0 | DDR_TEST_FAIL | EC | DDR Ctrl A fail | 1 | 3 | 35 | 0x0 | 0x19a4ca76594 | TT | 0xbb | 1.6 | 2.0 | 0xbb | 255 | A | 0 | 14 | 2
test_result-TCP_FT_BURNIN-2025-11-04_03-19-57.741.yaml | UBB_4 | T38S7TBA0090543000A | 4 | 4 | 44:00.0 | ETH_IDLE_FAIL | E32 | link error FAIL_DUMMY_PACKET at port 3 | 2 | 6 | 16 | 0x0 | 0x19a4ccad0fa | TT | 0xba | 1.6 | 2.0 | 0xbb | 3 | 255 | 255 | 255 | 0
test_result-TCP_FT_BURNIN-2025-11-04_03-19-57.741.yaml | UBB_4 | T38S7TBA0090543000A | 4 | 4 | 44:00.0 | ETH_IDLE_FAIL | E32 | link error FAIL_DUMMY_PACKET at port 3 | 2 | 6 | 17 | 0x0 | 0x19a4ccc1206 | TT | 0xba | 1.6 | 2.0 | 0xbb | 3 | 255 | 255 | 255 | 0
test_result-TCP_FT_BURNIN-2025-11-04_03-19-57.741.yaml | UBB_4 | T38S7TBA0090543000A | 4 | 4 | 44:00.0 | ETH_IDLE_FAIL | E32 | link error FAIL_DUMMY_PACKET at port 3 | 2 | 6 | 16 | 0x0 | 0x19a4cd5241a | TT | 0xba | 1.6 | 2.0 | 0xbb | 3 | 255 | 255 | 255 | 1
test_result-TCP_FT_BURNIN-2025-11-04_03-19-57.741.yaml | UBB_4 | T38S7TBA0090543000A | 4 | 4 | 44:00.0 | ETH_IDLE_FAIL | E32 | link error FAIL_DUMMY_PACKET at port 3 | 2 | 6 | 17 | 0x0 | 0x19a4cd66555 | TT | 0xba | 1.6 | 2.0 | 0xbb | 3 | 255 | 255 | 255 | 1
test_result-TCP_ETH_STRESS-2025-11-04_01-19-58.082.yaml | UBB_4 | T38S7TBA0090543000A | 4 | 4 | 44:00.0 | ETH_IDLE_FAIL | E32 | link error FAIL_DUMMY_PACKET at port 3 | 1 | 2 | 16 | 0x0 | 0x19a4c5acb00 | TT | 0xba | 1.6 | 2.0 | 0xbb | 3 | 255 | 255 | 255 | 0
test_result-TCP_ETH_STRESS-2025-11-04_01-19-58.082.yaml | UBB_4 | T38S7TBA0090543000A | 4 | 4 | 44:00.0 | ETH_IDLE_FAIL | E32 | link error FAIL_DUMMY_PACKET at port 3 | 1 | 2 | 17 | 0x0 | 0x19a4c5bbf88 | TT | 0xba | 1.6 | 2.0 | 0xbb | 3 | 255 | 255 | 255 | 0
test_result-TCP_ETH_STRESS-2025-11-04_01-19-58.082.yaml | UBB_4 | T38S7TBA0090543000A | 4 | 4 | 44:00.0 | ETH_IDLE_FAIL | E32 | link error FAIL_DUMMY_PACKET at port 3 | 1 | 2 | 16 | 0x0 | 0x19a4c60b68a | TT | 0xba | 1.6 | 2.0 | 0xbb | 3 | 255 | 255 | 255 | 1
test_result-TCP_ETH_STRESS-2025-11-04_01-19-58.082.yaml | UBB_4 | T38S7TBA0090543000A | 4 | 4 | 44:00.0 | ETH_IDLE_FAIL | E32 | link error FAIL_DUMMY_PACKET at port 3 | 1 | 2 | 17 | 0x0 | 0x19a4c61ab13 | TT | 0xba | 1.6 | 2.0 | 0xbb | 3 | 255 | 255 | 255 | 1
test_result-TCP_ETH_STRESS-2025-11-04_01-19-58.082.yaml | UBB_4 | T38S7TBA0090543000A | 4 | 4 | 44:00.0 | ETH_IDLE_FAIL | E32 | link error FAIL_DUMMY_PACKET at port 3 | 1 | 2 | 16 | 0x0 | 0x19a4c6b4f1f | TT | 0xba | 1.6 | 2.0 | 0xbb | 3 | 255 | 255 | 255 | 3
test_result-TCP_ETH_STRESS-2025-11-04_01-19-58.082.yaml | UBB_4 | T38S7TBA0090543000A | 4 | 4 | 44:00.0 | ETH_IDLE_FAIL | E32 | link error FAIL_DUMMY_PACKET at port 3 | 1 | 2 | 17 | 0x0 | 0x19a4c6c43ce | TT | 0xba | 1.6 | 2.0 | 0xbb | 3 | 255 | 255 | 255 | 3
test_result-TCP_ETH_STRESS-2025-11-04_01-19-58.082.yaml | UBB_4 | T38S7TBA0090543000A | 4 | 4 | 44:00.0 | ETH_IDLE_FAIL | E32 | link error FAIL_DUMMY_PACKET at port 3 | 1 | 2 | 16 | 0x0 | 0x19a4c713b1c | TT | 0xba | 1.6 | 2.0 | 0xbb | 3 | 255 | 255 | 255 | 4
test_result-TCP_ETH_STRESS-2025-11-04_01-19-58.082.yaml | UBB_4 | T38S7TBA0090543000A | 4 | 4 | 44:00.0 | ETH_IDLE_FAIL | E32 | link error FAIL_DUMMY_PACKET at port 3 | 1 | 2 | 17 | 0x0 | 0x19a4c722fa8 | TT | 0xba | 1.6 | 2.0 | 0xbb | 3 | 255 | 255 | 255 | 4
test_result-TCP_FT_PART2-2025-10-30_13-19-49.926.yaml | UBB_2 | T38S7TBA0090543000A | 2 | 3 | 83:00.0 | DDR_TEST_FAIL | EC | DDR Ctrl A fail | 2 | 5 | 35 | 0x0 | 0x19a3543b649 | TT | 0xbb | 1.6 | 2.0 | 0xbb | 255 | A | 0 | 14 | 0
test_result-TCP_FT_BURNIN-2025-11-12_03-17-50.246.yaml | UBB_2 | T38S7TBA0090543000A | 2 | 4 | 84:00.0 | ETH_IDLE_FAIL | E32 | link error FAIL_DUMMY_PACKET at port 3 | 2 | 6 | 16 | 0x0 | 0x19a76068594 | TT | 0xba | 1.6 | 2.0 | 0xbb | 3 | 255 | 255 | 255 | 1
test_result-TCP_FT_BURNIN-2025-11-12_03-17-50.246.yaml | UBB_2 | T38S7TBA0090543000A | 2 | 4 | 84:00.0 | ETH_IDLE_FAIL | E32 | link error FAIL_DUMMY_PACKET at port 3 | 2 | 6 | 17 | 0x0 | 0x19a76078c7d | TT | 0xba | 1.6 | 2.0 | 0xbb | 3 | 255 | 255 | 255 | 1
test_result-TCP_ETH_STRESS-2025-11-12_02-00-58.663.yaml | UBB_2 | T38S7TBA0090543000A | 2 | 4 | 84:00.0 | ETH_IDLE_FAIL | E32 | link error FAIL_DUMMY_PACKET at port 3 | 1 | 2 | 16 | 0x0 | 0x19a75b6edd5 | TT | 0xba | 1.6 | 2.0 | 0xbb | 3 | 255 | 255 | 255 | 0
test_result-TCP_ETH_STRESS-2025-11-12_02-00-58.663.yaml | UBB_2 | T38S7TBA0090543000A | 2 | 4 | 84:00.0 | ETH_IDLE_FAIL | E32 | link error FAIL_DUMMY_PACKET at port 3 | 1 | 2 | 17 | 0x0 | 0x19a75b7dbaf | TT | 0xba | 1.6 | 2.0 | 0xbb | 3 | 255 | 255 | 255 | 0
test_result-TCP_ETH_STRESS-2025-11-12_02-00-58.663.yaml | UBB_2 | T38S7TBA0090543000A | 2 | 4 | 84:00.0 | ETH_IDLE_FAIL | E32 | link error FAIL_DUMMY_PACKET at port 3 | 1 | 2 | 16 | 0x0 | 0x19a75c51e3e | TT | 0xba | 1.6 | 2.0 | 0xbb | 3 | 255 | 255 | 255 | 3
test_result-TCP_ETH_STRESS-2025-11-12_02-00-58.663.yaml | UBB_2 | T38S7TBA0090543000A | 2 | 4 | 84:00.0 | ETH_IDLE_FAIL | E32 | link error FAIL_DUMMY_PACKET at port 3 | 1 | 2 | 17 | 0x0 | 0x19a75c60bea | TT | 0xba | 1.6 | 2.0 | 0xbb | 3 | 255 | 255 | 255 | 3
test_result-TCP_FT_PART1-2025-11-04_00-48-47.305.yaml | UBB_4 | T38S7TBA0090543000A | 4 |  |  |  |  | PASS
test_result-TCP_DDR_STRESS-2025-10-30_13-06-51.154.yaml | UBB_2 | T38S7TBA0090543000A | 2 |  |  |  |  | PASS
test_result-TCP_FT_BURNIN-2025-10-30_13-44-46.984.yaml | UBB_2 | T38S7TBA0090543000A | 2 |  |  |  |  | PASS
test_result-TCP_FT_PART1-2025-10-30_12-24-14.709.yaml | UBB_2 | T38S7TBA0090543000A | 2 |  |  |  |  | PASS
test_result-TCP_ETH_STRESS-2025-10-30_12-44-27.808.yaml | UBB_2 | T38S7TBA0090543000A | 2 |  |  |  |  | PASS
test_result-TCP_FT_PART2-2025-11-12_02-50-06.853.yaml | UBB_2 | T38S7TBA0090543000A | 2 |  |  |  |  | PASS
test_result-TCP_DDR_STRESS-2025-11-12_02-36-59.482.yaml | UBB_2 | T38S7TBA0090543000A | 2 |  |  |  |  | PASS
test_result-TCP_FT_PART1-2025-11-12_01-33-54.119.yaml | UBB_2 | T38S7TBA0090543000A | 2 |  |  |  |  | PASS
test_result-TCP_FT_PART2-2025-11-12_11-09-21.274.yaml | UBB_2 | T38S7TBA0090543000B | 2 | 8 | 88:00.0 | ETH_IDLE_FAIL | E32 | link error TIMEOUT_AN_ATTEMPTS at port 8 | 2 | 5 | 16 | 0x0 | 0x19a76069903 | FF | 0xc4 | 1.6 | 2.0 | 0xbb | 8 | 255 | 255 | 255 | 1
test_result-TCP_FT_PART2-2025-11-12_11-09-21.274.yaml | UBB_2 | T38S7TBA0090543000B | 2 | 8 | 88:00.0 | ETH_IDLE_FAIL | E32 | link error TIMEOUT_AN_ATTEMPTS at port 8 | 2 | 5 | 17 | 0x0 | 0x19a76081637 | FF | 0xc4 | 1.6 | 2.0 | 0xbb | 8 | 255 | 255 | 255 | 1
test_result-TCP_ETH_STRESS-2025-11-12_10-32-16.117.yaml | UBB_2 | T38S7TBA0090543000B | 2 | 8 | 88:00.0 | ETH_IDLE_FAIL | E32 | link error TIMEOUT_AN_ATTEMPTS at port 8 | 1 | 2 | 16 | 0x0 | 0x19a75dd2033 | FF | 0xc4 | 1.6 | 2.0 | 0xbb | 8 | 255 | 255 | 255 | 1
test_result-TCP_ETH_STRESS-2025-11-12_10-32-16.117.yaml | UBB_2 | T38S7TBA0090543000B | 2 | 8 | 88:00.0 | ETH_IDLE_FAIL | E32 | link error TIMEOUT_AN_ATTEMPTS at port 8 | 1 | 2 | 17 | 0x0 | 0x19a75de1754 | FF | 0xc4 | 1.6 | 2.0 | 0xbb | 8 | 255 | 255 | 255 | 1
test_result-TCP_FT_PART2-2025-11-04_05-59-33.146.yaml | UBB_2 | T38S7TBA0090543000B | 2 |  |  |  |  | PASS
test_result-TCP_DDR_STRESS-2025-11-04_05-49-06.607.yaml | UBB_2 | T38S7TBA0090543000B | 2 |  |  |  |  | PASS
test_result-TCP_FT_BURNIN-2025-11-04_06-23-49.841.yaml | UBB_2 | T38S7TBA0090543000B | 2 |  |  |  |  | PASS
test_result-TCP_FT_PART1-2025-11-04_05-11-33.624.yaml | UBB_2 | T38S7TBA0090543000B | 2 |  |  |  |  | PASS
test_result-TCP_ETH_STRESS-2025-11-04_05-27-36.042.yaml | UBB_2 | T38S7TBA0090543000B | 2 |  |  |  |  | PASS
test_result-TCP_DDR_STRESS-2025-11-12_10-56-05.754.yaml | UBB_2 | T38S7TBA0090543000B | 2 |  |  |  |  | PASS
test_result-TCP_FT_BURNIN-2025-11-12_11-37-36.990.yaml | UBB_2 | T38S7TBA0090543000B | 2 |  |  |  |  | PASS
test_result-TCP_FT_PART1-2025-11-12_10-15-23.519.yaml | UBB_2 | T38S7TBA0090543000B | 2 |  |  |  |  | PASS
test_result-TCP_FT_PART2-2025-11-04_05-59-33.146.yaml | UBB_3 | T38S7TBA0090543000C | 3 |  |  |  |  | PASS
test_result-TCP_DDR_STRESS-2025-11-04_05-49-06.607.yaml | UBB_3 | T38S7TBA0090543000C | 3 |  |  |  |  | PASS
test_result-TCP_FT_BURNIN-2025-11-04_06-23-49.841.yaml | UBB_3 | T38S7TBA0090543000C | 3 |  |  |  |  | PASS
test_result-TCP_FT_PART1-2025-11-04_05-11-33.624.yaml | UBB_3 | T38S7TBA0090543000C | 3 |  |  |  |  | PASS
test_result-TCP_ETH_STRESS-2025-11-04_05-27-36.042.yaml | UBB_3 | T38S7TBA0090543000C | 3 |  |  |  |  | PASS
test_result-TCP_FT_PART2-2025-10-30_05-44-11.736.yaml | UBB_3 | T38S7TBA0090543000C | 3 |  |  |  |  | PASS
test_result-TCP_DDR_STRESS-2025-10-30_05-33-36.178.yaml | UBB_3 | T38S7TBA0090543000C | 3 |  |  |  |  | PASS
test_result-TCP_FT_BURNIN-2025-10-30_06-08-32.479.yaml | UBB_3 | T38S7TBA0090543000C | 3 |  |  |  |  | PASS
test_result-TCP_FT_PART1-2025-10-30_04-56-08.012.yaml | UBB_3 | T38S7TBA0090543000C | 3 |  |  |  |  | PASS
test_result-TCP_ETH_STRESS-2025-10-30_05-12-06.375.yaml | UBB_3 | T38S7TBA0090543000C | 3 |  |  |  |  | PASS
test_result-TCP_FT_PART2-2025-11-10_08-58-22.612.yaml | UBB_3 | T38S7TBA0090543000C | 3 |  |  |  |  | PASS
test_result-TCP_DDR_STRESS-2025-11-10_08-48-03.118.yaml | UBB_3 | T38S7TBA0090543000C | 3 |  |  |  |  | PASS
test_result-TCP_FT_BURNIN-2025-11-10_09-22-36.349.yaml | UBB_3 | T38S7TBA0090543000C | 3 |  |  |  |  | PASS
test_result-TCP_FT_PART1-2025-11-10_08-10-52.600.yaml | UBB_3 | T38S7TBA0090543000C | 3 |  |  |  |  | PASS
test_result-TCP_ETH_STRESS-2025-11-10_08-26-48.437.yaml | UBB_3 | T38S7TBA0090543000C | 3 |  |  |  |  | PASS
test_result-TCP_FT_PART2-2025-11-10_10-24-11.238.yaml | UBB_3 | T38S7TBA0090543000D | 3 | 3 | 03:00.0 | DDR_MARGIN_FAIL | EM | DDR Ctrl B training marginal fail | 2 | 5 | 32 | 0x0 | 0x19a6d4672f7 | FF | 0xc3 | 1.6 | 2.0 | 0xbb | 255 | B | 0 | 14
test_result-TCP_FT_PART2-2025-11-04_05-59-33.146.yaml | UBB_1 | T38S7TBA0090543000D | 1 |  |  |  |  | PASS
test_result-TCP_DDR_STRESS-2025-11-04_05-49-06.607.yaml | UBB_1 | T38S7TBA0090543000D | 1 |  |  |  |  | PASS
test_result-TCP_FT_BURNIN-2025-11-04_06-23-49.841.yaml | UBB_1 | T38S7TBA0090543000D | 1 |  |  |  |  | PASS
test_result-TCP_FT_PART1-2025-11-04_05-11-33.624.yaml | UBB_1 | T38S7TBA0090543000D | 1 |  |  |  |  | PASS
test_result-TCP_ETH_STRESS-2025-11-04_05-27-36.042.yaml | UBB_1 | T38S7TBA0090543000D | 1 |  |  |  |  | PASS
test_result-TCP_FT_PART2-2025-10-30_05-44-11.736.yaml | UBB_4 | T38S7TBA0090543000D | 4 |  |  |  |  | PASS
test_result-TCP_DDR_STRESS-2025-10-30_05-33-36.178.yaml | UBB_4 | T38S7TBA0090543000D | 4 |  |  |  |  | PASS
test_result-TCP_FT_BURNIN-2025-10-30_06-08-32.479.yaml | UBB_4 | T38S7TBA0090543000D | 4 |  |  |  |  | PASS
test_result-TCP_FT_PART1-2025-10-30_04-56-08.012.yaml | UBB_4 | T38S7TBA0090543000D | 4 |  |  |  |  | PASS
test_result-TCP_ETH_STRESS-2025-10-30_05-12-06.375.yaml | UBB_4 | T38S7TBA0090543000D | 4 |  |  |  |  | PASS
test_result-TCP_DDR_STRESS-2025-11-10_10-13-26.552.yaml | UBB_3 | T38S7TBA0090543000D | 3 |  |  |  |  | PASS
test_result-TCP_FT_BURNIN-2025-11-10_10-48-24.904.yaml | UBB_3 | T38S7TBA0090543000D | 3 |  |  |  |  | PASS
test_result-TCP_FT_PART1-2025-11-10_09-12-58.342.yaml | UBB_3 | T38S7TBA0090543000D | 3 |  |  |  |  | PASS
test_result-TCP_ETH_STRESS-2025-11-10_09-29-51.698.yaml | UBB_3 | T38S7TBA0090543000D | 3 |  |  |  |  | PASS
test_result-TCP_FT_PART2-2025-11-05_03-43-41.348.yaml | UBB_2 | T38S7TBA0090543000E | 2 |  |  |  |  | PASS
test_result-TCP_DDR_STRESS-2025-11-05_03-33-20.987.yaml | UBB_2 | T38S7TBA0090543000E | 2 |  |  |  |  | PASS
test_result-TCP_FT_BURNIN-2025-11-05_04-07-48.741.yaml | UBB_2 | T38S7TBA0090543000E | 2 |  |  |  |  | PASS
test_result-TCP_FT_PART1-2025-11-05_02-52-24.651.yaml | UBB_2 | T38S7TBA0090543000E | 2 |  |  |  |  | PASS
test_result-TCP_ETH_STRESS-2025-11-05_03-09-03.053.yaml | UBB_2 | T38S7TBA0090543000E | 2 |  |  |  |  | PASS
test_result-TCP_FT_PART2-2025-11-10_10-16-54.020.yaml | UBB_3 | T38S7TBA0090543000E | 3 |  |  |  |  | PASS
test_result-TCP_DDR_STRESS-2025-11-10_10-06-27.296.yaml | UBB_3 | T38S7TBA0090543000E | 3 |  |  |  |  | PASS
test_result-TCP_FT_BURNIN-2025-11-10_10-41-12.001.yaml | UBB_3 | T38S7TBA0090543000E | 3 |  |  |  |  | PASS
test_result-TCP_FT_PART1-2025-11-10_09-28-53.459.yaml | UBB_3 | T38S7TBA0090543000E | 3 |  |  |  |  | PASS
test_result-TCP_ETH_STRESS-2025-11-10_09-45-02.713.yaml | UBB_3 | T38S7TBA0090543000E | 3 |  |  |  |  | PASS
test_result-TCP_FT_PART2-2025-11-05_03-43-41.348.yaml | UBB_4 | T38S7TBA0090543000F | 4 |  |  |  |  | PASS
test_result-TCP_DDR_STRESS-2025-11-05_03-33-20.987.yaml | UBB_4 | T38S7TBA0090543000F | 4 |  |  |  |  | PASS
test_result-TCP_FT_BURNIN-2025-11-05_04-07-48.741.yaml | UBB_4 | T38S7TBA0090543000F | 4 |  |  |  |  | PASS
test_result-TCP_FT_PART1-2025-11-05_02-52-24.651.yaml | UBB_4 | T38S7TBA0090543000F | 4 |  |  |  |  | PASS
test_result-TCP_ETH_STRESS-2025-11-05_03-09-03.053.yaml | UBB_4 | T38S7TBA0090543000F | 4 |  |  |  |  | PASS
test_result-TCP_FT_PART2-2025-11-10_20-55-33.267.yaml | UBB_3 | T38S7TBA0090543000F | 3 |  |  |  |  | PASS
test_result-TCP_DDR_STRESS-2025-11-10_20-43-42.796.yaml | UBB_3 | T38S7TBA0090543000F | 3 |  |  |  |  | PASS
test_result-TCP_FT_BURNIN-2025-11-10_21-22-25.603.yaml | UBB_3 | T38S7TBA0090543000F | 3 |  |  |  |  | PASS
test_result-TCP_FT_PART1-2025-11-10_19-59-11.767.yaml | UBB_3 | T38S7TBA0090543000F | 3 |  |  |  |  | PASS
test_result-TCP_ETH_STRESS-2025-11-10_20-17-20.396.yaml | UBB_3 | T38S7TBA0090543000F | 3 |  |  |  |  | PASS
test_result-TCP_FT_PART2-2025-11-04_05-59-33.146.yaml | UBB_4 | T38S7TBA0090543000G | 4 |  |  |  |  | PASS
test_result-TCP_DDR_STRESS-2025-11-04_05-49-06.607.yaml | UBB_4 | T38S7TBA0090543000G | 4 |  |  |  |  | PASS
test_result-TCP_FT_BURNIN-2025-11-04_06-23-49.841.yaml | UBB_4 | T38S7TBA0090543000G | 4 |  |  |  |  | PASS
test_result-TCP_FT_PART1-2025-11-04_05-11-33.624.yaml | UBB_4 | T38S7TBA0090543000G | 4 |  |  |  |  | PASS
test_result-TCP_ETH_STRESS-2025-11-04_05-27-36.042.yaml | UBB_4 | T38S7TBA0090543000G | 4 |  |  |  |  | PASS
test_result-TCP_FT_PART2-2025-10-30_05-44-11.736.yaml | UBB_1 | T38S7TBA0090543000G | 1 |  |  |  |  | PASS
test_result-TCP_DDR_STRESS-2025-10-30_05-33-36.178.yaml | UBB_1 | T38S7TBA0090543000G | 1 |  |  |  |  | PASS
test_result-TCP_FT_BURNIN-2025-10-30_06-08-32.479.yaml | UBB_1 | T38S7TBA0090543000G | 1 |  |  |  |  | PASS
test_result-TCP_FT_PART1-2025-10-30_04-56-08.012.yaml | UBB_1 | T38S7TBA0090543000G | 1 |  |  |  |  | PASS
test_result-TCP_ETH_STRESS-2025-10-30_05-12-06.375.yaml | UBB_1 | T38S7TBA0090543000G | 1 |  |  |  |  | PASS
test_result-TCP_FT_PART2-2025-11-10_08-58-22.612.yaml | UBB_4 | T38S7TBA0090543000G | 4 |  |  |  |  | PASS
test_result-TCP_DDR_STRESS-2025-11-10_08-48-03.118.yaml | UBB_4 | T38S7TBA0090543000G | 4 |  |  |  |  | PASS
test_result-TCP_FT_BURNIN-2025-11-10_09-22-36.349.yaml | UBB_4 | T38S7TBA0090543000G | 4 |  |  |  |  | PASS
test_result-TCP_FT_PART1-2025-11-10_08-10-52.600.yaml | UBB_4 | T38S7TBA0090543000G | 4 |  |  |  |  | PASS
test_result-TCP_ETH_STRESS-2025-11-10_08-26-48.437.yaml | UBB_4 | T38S7TBA0090543000G | 4 |  |  |  |  | PASS
test_result-TCP_DDR_STRESS-2025-11-10_10-13-26.552.yaml | UBB_2 | T38S7TBA0090543000H | 2 | 7 | 87:00.0 | DDR_TEST_FAIL | EC | DDR Ctrl E fail | 1 | 3 | 35 | 0x0 | 0x19a6d2df6d3 | TT | 0xbd | 1.6 | 2.0 | 0xbb | 255 | E | 0 | 14 | 4
test_result-TCP_FT_PART2-2025-10-30_05-44-11.736.yaml | UBB_2 | T38S7TBA0090543000H | 2 |  |  |  |  | PASS
test_result-TCP_DDR_STRESS-2025-10-30_05-33-36.178.yaml | UBB_2 | T38S7TBA0090543000H | 2 |  |  |  |  | PASS
test_result-TCP_FT_BURNIN-2025-10-30_06-08-32.479.yaml | UBB_2 | T38S7TBA0090543000H | 2 |  |  |  |  | PASS
test_result-TCP_FT_PART1-2025-10-30_04-56-08.012.yaml | UBB_2 | T38S7TBA0090543000H | 2 |  |  |  |  | PASS
test_result-TCP_ETH_STRESS-2025-10-30_05-12-06.375.yaml | UBB_2 | T38S7TBA0090543000H | 2 |  |  |  |  | PASS
test_result-TCP_FT_PART2-2025-11-10_10-24-11.238.yaml | UBB_2 | T38S7TBA0090543000H | 2 |  |  |  |  | PASS
test_result-TCP_FT_BURNIN-2025-11-10_10-48-24.904.yaml | UBB_2 | T38S7TBA0090543000H | 2 |  |  |  |  | PASS
test_result-TCP_FT_PART1-2025-11-10_09-12-58.342.yaml | UBB_2 | T38S7TBA0090543000H | 2 |  |  |  |  | PASS
test_result-TCP_ETH_STRESS-2025-11-10_09-29-51.698.yaml | UBB_2 | T38S7TBA0090543000H | 2 |  |  |  |  | PASS
test_result-TCP_FT_PART2-2025-11-10_10-41-14.184.yaml | UBB_4 | T38S7TBA0090543000K | 4 | 8 | 48:00.0 | ETH_IDLE_FAIL | E32 | state change {'retrains': '9 => 10', 'uncorr_cw': '26 => 28'} at port 10 | 2 | 5 | 17 | 0x0 | 0x19a6d596aff | FF | 0xc3 | 1.6 | 2.0 | 0xbb | 10 | 255 | 255 | 255 | 1
test_result-TCP_FT_BURNIN-2025-11-10_11-06-03.366.yaml | UBB_4 | T38S7TBA0090543000K | 4 | 8 | 48:00.0 | ETH_IDLE_FAIL | E32 | state change {'retrains': '5 => 6', 'uncorr_cw': '15 => 18'} at port 10 | 2 | 6 | 17 | 0x0 | 0x19a6d6752aa | FF | 0xc3 | 1.6 | 2.0 | 0xbb | 10 | 255 | 255 | 255 | 1
test_result-TCP_ETH_STRESS-2025-11-10_10-09-11.582.yaml | UBB_4 | T38S7TBA0090543000K | 4 | 8 | 48:00.0 | ETH_IDLE_FAIL | E32 | state change {'retrains': '1 => 3', 'uncorr_cw': '3 => 9'} at port 10 | 1 | 2 | 17 | 0x0 | 0x19a6d309067 | FF | 0xc3 | 1.6 | 2.0 | 0xbb | 10 | 255 | 255 | 255 | 0
test_result-TCP_ETH_STRESS-2025-11-10_10-09-11.582.yaml | UBB_4 | T38S7TBA0090543000K | 4 | 8 | 48:00.0 | ETH_IDLE_FAIL | E32 | state change {'an_postcode': '2882338822 => 2882338826', 'retrains': '1 => 4', 'heartbeat': 'False => True', 'uncorr_cw': '6 => 12'} at port 10 | 1 | 2 | 17 | 0x0 | 0x19a6d3388e8 | FF | 0xc3 | 1.6 | 2.0 | 0xbb | 10 | 255 | 255 | 255 | 1
test_result-TCP_ETH_STRESS-2025-11-10_10-09-11.582.yaml | UBB_4 | T38S7TBA0090543000K | 4 | 8 | 48:00.0 | ETH_STREAM_APP_FAIL | E33 | ERROR: (2, 3, 0, 0) ETH10 Uncorrected codewords: 3 | 1 | 2 | 18 | 0x0 | 0x19a6d34568d | FF | 0xc3 | 1.6 | 2.0 | 0xbb | 10 | 255 | 255 | 255 | 1
test_result-TCP_ETH_STRESS-2025-11-10_10-09-11.582.yaml | UBB_4 | T38S7TBA0090543000K | 4 | 8 | 48:00.0 | ETH_IDLE_FAIL | E32 | state change {'retrains': '2 => 3', 'uncorr_cw': '6 => 9'} at port 10 | 1 | 2 | 17 | 0x0 | 0x19a6d36945b | FF | 0xc3 | 1.6 | 2.0 | 0xbb | 10 | 255 | 255 | 255 | 2
test_result-TCP_ETH_STRESS-2025-11-10_10-09-11.582.yaml | UBB_4 | T38S7TBA0090543000K | 4 | 8 | 48:00.0 | ETH_IDLE_FAIL | E32 | state change {'retrains': '2 => 4', 'uncorr_cw': '6 => 12'} at port 10 | 1 | 2 | 17 | 0x0 | 0x19a6d39d3a1 | FF | 0xc3 | 1.6 | 2.0 | 0xbb | 10 | 255 | 255 | 255 | 3
test_result-TCP_ETH_STRESS-2025-11-10_10-09-11.582.yaml | UBB_4 | T38S7TBA0090543000K | 4 | 8 | 48:00.0 | ETH_STREAM_APP_FAIL | E33 | ERROR: (2, 3, 0, 0) ETH10 Uncorrected codewords: 3 | 1 | 2 | 18 | 0x0 | 0x19a6d3a9dc1 | FF | 0xc3 | 1.6 | 2.0 | 0xbb | 10 | 255 | 255 | 255 | 3
test_result-TCP_ETH_STRESS-2025-11-10_10-09-11.582.yaml | UBB_4 | T38S7TBA0090543000K | 4 | 8 | 48:00.0 | ETH_IDLE_FAIL | E32 | state change {'retrains': '1 => 3', 'uncorr_cw': '3 => 9'} at port 10 | 1 | 2 | 17 | 0x0 | 0x19a6d3cdc7a | FF | 0xc3 | 1.6 | 2.0 | 0xbb | 10 | 255 | 255 | 255 | 4
test_result-TCP_FT_PART2-2025-11-05_03-43-41.348.yaml | UBB_1 | T38S7TBA0090543000K | 1 |  |  |  |  | PASS
test_result-TCP_DDR_STRESS-2025-11-05_03-33-20.987.yaml | UBB_1 | T38S7TBA0090543000K | 1 |  |  |  |  | PASS
test_result-TCP_FT_BURNIN-2025-11-05_04-07-48.741.yaml | UBB_1 | T38S7TBA0090543000K | 1 |  |  |  |  | PASS
test_result-TCP_FT_PART1-2025-11-05_02-52-24.651.yaml | UBB_1 | T38S7TBA0090543000K | 1 |  |  |  |  | PASS
test_result-TCP_ETH_STRESS-2025-11-05_03-09-03.053.yaml | UBB_1 | T38S7TBA0090543000K | 1 |  |  |  |  | PASS
test_result-TCP_DDR_STRESS-2025-11-10_10-30-29.556.yaml | UBB_4 | T38S7TBA0090543000K | 4 |  |  |  |  | PASS
test_result-TCP_FT_PART1-2025-11-10_09-52-23.061.yaml | UBB_4 | T38S7TBA0090543000K | 4 |  |  |  |  | PASS
test_result-TCP_FT_PART2-2025-11-05_03-43-41.348.yaml | UBB_3 | T38S7TBA0090543000L | 3 |  |  |  |  | PASS
test_result-TCP_DDR_STRESS-2025-11-05_03-33-20.987.yaml | UBB_3 | T38S7TBA0090543000L | 3 |  |  |  |  | PASS
test_result-TCP_FT_BURNIN-2025-11-05_04-07-48.741.yaml | UBB_3 | T38S7TBA0090543000L | 3 |  |  |  |  | PASS
test_result-TCP_FT_PART1-2025-11-05_02-52-24.651.yaml | UBB_3 | T38S7TBA0090543000L | 3 |  |  |  |  | PASS
test_result-TCP_ETH_STRESS-2025-11-05_03-09-03.053.yaml | UBB_3 | T38S7TBA0090543000L | 3 |  |  |  |  | PASS
test_result-TCP_FT_PART2-2025-11-10_10-16-54.020.yaml | UBB_2 | T38S7TBA0090543000L | 2 |  |  |  |  | PASS
test_result-TCP_DDR_STRESS-2025-11-10_10-06-27.296.yaml | UBB_2 | T38S7TBA0090543000L | 2 |  |  |  |  | PASS
test_result-TCP_FT_BURNIN-2025-11-10_10-41-12.001.yaml | UBB_2 | T38S7TBA0090543000L | 2 |  |  |  |  | PASS
test_result-TCP_FT_PART1-2025-11-10_09-28-53.459.yaml | UBB_2 | T38S7TBA0090543000L | 2 |  |  |  |  | PASS
test_result-TCP_ETH_STRESS-2025-11-10_09-45-02.713.yaml | UBB_2 | T38S7TBA0090543000L | 2 |  |  |  |  | PASS
test_result-TCP_FT_PART2-2025-11-03_18-20-30.227.yaml | UBB_3 | T38S7TBA0090543000P | 3 |  |  |  |  | PASS
test_result-TCP_DDR_STRESS-2025-11-03_18-08-37.423.yaml | UBB_3 | T38S7TBA0090543000P | 3 |  |  |  |  | PASS
test_result-TCP_FT_BURNIN-2025-11-03_18-47-24.968.yaml | UBB_3 | T38S7TBA0090543000P | 3 |  |  |  |  | PASS
test_result-TCP_FT_PART1-2025-11-03_17-28-27.360.yaml | UBB_3 | T38S7TBA0090543000P | 3 |  |  |  |  | PASS
test_result-TCP_ETH_STRESS-2025-11-03_17-44-57.476.yaml | UBB_3 | T38S7TBA0090543000P | 3 |  |  |  |  | PASS
test_result-TCP_FT_PART2-2025-11-04_19-56-32.170.yaml | UBB_1 | T38S7TBA0090543000P | 1 |  |  |  |  | PASS
test_result-TCP_DDR_STRESS-2025-11-04_19-43-54.273.yaml | UBB_1 | T38S7TBA0090543000P | 1 |  |  |  |  | PASS
test_result-TCP_FT_BURNIN-2025-11-04_20-24-48.867.yaml | UBB_1 | T38S7TBA0090543000P | 1 |  |  |  |  | PASS
test_result-TCP_FT_PART1-2025-11-04_19-02-59.577.yaml | UBB_1 | T38S7TBA0090543000P | 1 |  |  |  |  | PASS
test_result-TCP_ETH_STRESS-2025-11-04_19-19-44.653.yaml | UBB_1 | T38S7TBA0090543000P | 1 |  |  |  |  | PASS
test_result-TCP_FT_PART2-2025-11-05_10-28-19.817.yaml | UBB_1 | T38S7TBA0090543000P | 1 |  |  |  |  | PASS
test_result-TCP_DDR_STRESS-2025-11-05_10-15-52.447.yaml | UBB_1 | T38S7TBA0090543000P | 1 |  |  |  |  | PASS
test_result-TCP_FT_BURNIN-2025-11-05_10-55-16.082.yaml | UBB_1 | T38S7TBA0090543000P | 1 |  |  |  |  | PASS
test_result-TCP_FT_PART1-2025-11-05_09-35-34.684.yaml | UBB_1 | T38S7TBA0090543000P | 1 |  |  |  |  | PASS
test_result-TCP_ETH_STRESS-2025-11-05_09-52-13.533.yaml | UBB_1 | T38S7TBA0090543000P | 1 |  |  |  |  | PASS
test_result-TCP_FT_PART2-2025-11-05_15-00-22.203.yaml | UBB_1 | T38S7TBA0090543000P | 1 |  |  |  |  | PASS
test_result-TCP_DDR_STRESS-2025-11-05_14-47-42.375.yaml | UBB_1 | T38S7TBA0090543000P | 1 |  |  |  |  | PASS
test_result-TCP_FT_BURNIN-2025-11-05_15-28-41.000.yaml | UBB_1 | T38S7TBA0090543000P | 1 |  |  |  |  | PASS
test_result-TCP_FT_PART1-2025-11-05_14-07-03.177.yaml | UBB_1 | T38S7TBA0090543000P | 1 |  |  |  |  | PASS
test_result-TCP_ETH_STRESS-2025-11-05_14-23-49.101.yaml | UBB_1 | T38S7TBA0090543000P | 1 |  |  |  |  | PASS
test_result-TCP_FT_PART2-2025-11-05_12-09-48.667.yaml | UBB_1 | T38S7TBA0090543000P | 1 |  |  |  |  | PASS
test_result-TCP_DDR_STRESS-2025-11-05_11-57-58.286.yaml | UBB_1 | T38S7TBA0090543000P | 1 |  |  |  |  | PASS
test_result-TCP_FT_BURNIN-2025-11-05_12-36-43.590.yaml | UBB_1 | T38S7TBA0090543000P | 1 |  |  |  |  | PASS
test_result-TCP_FT_PART1-2025-11-05_11-17-23.647.yaml | UBB_1 | T38S7TBA0090543000P | 1 |  |  |  |  | PASS
test_result-TCP_ETH_STRESS-2025-11-05_11-33-48.681.yaml | UBB_1 | T38S7TBA0090543000P | 1 |  |  |  |  | PASS
test_result-TCP_FT_PART2-2025-10-31_03-04-22.552.yaml | UBB_2 | T38S7TBA0090543000P | 2 |  |  |  |  | PASS
test_result-TCP_DDR_STRESS-2025-10-31_02-53-59.973.yaml | UBB_2 | T38S7TBA0090543000P | 2 |  |  |  |  | PASS
test_result-TCP_FT_BURNIN-2025-10-31_03-28-41.019.yaml | UBB_2 | T38S7TBA0090543000P | 2 |  |  |  |  | PASS
test_result-TCP_FT_PART1-2025-10-31_02-16-44.199.yaml | UBB_2 | T38S7TBA0090543000P | 2 |  |  |  |  | PASS
test_result-TCP_ETH_STRESS-2025-10-31_02-32-43.734.yaml | UBB_2 | T38S7TBA0090543000P | 2 |  |  |  |  | PASS
test_result-TCP_FT_PART2-2025-11-12_02-50-06.853.yaml | UBB_1 | T38S7TBA0090543000P | 1 |  |  |  |  | PASS
test_result-TCP_DDR_STRESS-2025-11-12_02-36-59.482.yaml | UBB_1 | T38S7TBA0090543000P | 1 |  |  |  |  | PASS
test_result-TCP_FT_BURNIN-2025-11-12_03-17-50.246.yaml | UBB_1 | T38S7TBA0090543000P | 1 |  |  |  |  | PASS
test_result-TCP_FT_PART1-2025-11-12_01-33-54.119.yaml | UBB_1 | T38S7TBA0090543000P | 1 |  |  |  |  | PASS
test_result-TCP_ETH_STRESS-2025-11-12_02-00-58.663.yaml | UBB_1 | T38S7TBA0090543000P | 1 |  |  |  |  | PASS
test_result-TCP_FT_PART2-2025-10-31_00-19-26.417.yaml | UBB_2 | T38S7TBA0090543000Q | 2 | 8 | 88:00.0 | ETH_IDLE_FAIL | E32 | link error TIMEOUT_PG_RCV at port 8 | 2 | 5 | 16 | 0x0 | 0x19a35e769a3 | TT | 0xbd | 1.6 | 2.0 | 0xbb | 8 | 255 | 255 | 255 | 1
test_result-TCP_FT_PART2-2025-10-31_00-19-26.417.yaml | UBB_2 | T38S7TBA0090543000Q | 2 | 8 | 88:00.0 | ETH_IDLE_FAIL | E32 | link error TIMEOUT_PG_RCV at port 8 | 2 | 5 | 17 | 0x0 | 0x19a35e8e6ee | TT | 0xbd | 1.6 | 2.0 | 0xbb | 8 | 255 | 255 | 255 | 1
test_result-TCP_FT_BURNIN-2025-10-31_00-48-44.662.yaml | UBB_2 | T38S7TBA0090543000Q | 2 | 8 | 88:00.0 | ETH_IDLE_FAIL | E32 | link error TIMEOUT_PG_RCV at port 8 | 2 | 6 | 16 | 0x0 | 0x19a35f090df | TT | 0xbd | 1.6 | 2.0 | 0xbb | 8 | 255 | 255 | 255 | 0
test_result-TCP_FT_BURNIN-2025-10-31_00-48-44.662.yaml | UBB_2 | T38S7TBA0090543000Q | 2 | 8 | 88:00.0 | ETH_IDLE_FAIL | E32 | link error TIMEOUT_PG_RCV at port 8 | 2 | 6 | 17 | 0x0 | 0x19a35f1f011 | TT | 0xbd | 1.6 | 2.0 | 0xbb | 8 | 255 | 255 | 255 | 0
test_result-TCP_FT_BURNIN-2025-10-31_00-48-44.662.yaml | UBB_2 | T38S7TBA0090543000Q | 2 | 8 | 88:00.0 | ETH_IDLE_FAIL | E32 | link error TIMEOUT_PG_RCV at port 8 | 2 | 6 | 16 | 0x0 | 0x19a35f94b7d | TT | 0xbd | 1.6 | 2.0 | 0xbb | 8 | 255 | 255 | 255 | 1
test_result-TCP_FT_BURNIN-2025-10-31_00-48-44.662.yaml | UBB_2 | T38S7TBA0090543000Q | 2 | 8 | 88:00.0 | ETH_IDLE_FAIL | E32 | link error TIMEOUT_PG_RCV at port 8 | 2 | 6 | 17 | 0x0 | 0x19a35faaa9b | TT | 0xbd | 1.6 | 2.0 | 0xbb | 8 | 255 | 255 | 255 | 1
test_result-TCP_ETH_STRESS-2025-10-30_23-42-08.703.yaml | UBB_2 | T38S7TBA0090543000Q | 2 | 8 | 88:00.0 | ETH_IDLE_FAIL | E32 | link error TIMEOUT_PG_RCV at port 8 | 1 | 2 | 16 | 0x0 | 0x19a35ba35e2 | TT | 0xbd | 1.6 | 2.0 | 0xbb | 8 | 255 | 255 | 255 | 0
test_result-TCP_ETH_STRESS-2025-10-30_23-42-08.703.yaml | UBB_2 | T38S7TBA0090543000Q | 2 | 8 | 88:00.0 | ETH_IDLE_FAIL | E32 | link error TIMEOUT_PG_RCV at port 8 | 1 | 2 | 17 | 0x0 | 0x19a35bb2dba | TT | 0xbd | 1.6 | 2.0 | 0xbb | 8 | 255 | 255 | 255 | 0
test_result-TCP_ETH_STRESS-2025-10-30_23-42-08.703.yaml | UBB_2 | T38S7TBA0090543000Q | 2 | 8 | 88:00.0 | ETH_IDLE_FAIL | E32 | link error TIMEOUT_PG_RCV at port 8 | 1 | 2 | 16 | 0x0 | 0x19a35bd4b05 | TT | 0xbd | 1.6 | 2.0 | 0xbb | 8 | 255 | 255 | 255 | 1
test_result-TCP_ETH_STRESS-2025-10-30_23-42-08.703.yaml | UBB_2 | T38S7TBA0090543000Q | 2 | 8 | 88:00.0 | ETH_IDLE_FAIL | E32 | link error TIMEOUT_PG_RCV at port 8 | 1 | 2 | 17 | 0x0 | 0x19a35be42b0 | TT | 0xbd | 1.6 | 2.0 | 0xbb | 8 | 255 | 255 | 255 | 1
test_result-TCP_ETH_STRESS-2025-10-30_23-42-08.703.yaml | UBB_2 | T38S7TBA0090543000Q | 2 | 8 | 88:00.0 | ETH_IDLE_FAIL | E32 | link error TIMEOUT_PG_RCV at port 8 | 1 | 2 | 16 | 0x0 | 0x19a35c099dc | TT | 0xbd | 1.6 | 2.0 | 0xbb | 8 | 255 | 255 | 255 | 2
test_result-TCP_ETH_STRESS-2025-10-30_23-42-08.703.yaml | UBB_2 | T38S7TBA0090543000Q | 2 | 8 | 88:00.0 | ETH_IDLE_FAIL | E32 | link error TIMEOUT_PG_RCV at port 8 | 1 | 2 | 17 | 0x0 | 0x19a35c191ad | TT | 0xbd | 1.6 | 2.0 | 0xbb | 8 | 255 | 255 | 255 | 2
test_result-TCP_ETH_STRESS-2025-10-30_23-42-08.703.yaml | UBB_2 | T38S7TBA0090543000Q | 2 | 8 | 88:00.0 | ETH_IDLE_FAIL | E32 | link error TIMEOUT_PG_RCV at port 8 | 1 | 2 | 16 | 0x0 | 0x19a35c3ad56 | TT | 0xbd | 1.6 | 2.0 | 0xbb | 8 | 255 | 255 | 255 | 3
test_result-TCP_ETH_STRESS-2025-10-30_23-42-08.703.yaml | UBB_2 | T38S7TBA0090543000Q | 2 | 8 | 88:00.0 | ETH_IDLE_FAIL | E32 | link error TIMEOUT_PG_RCV at port 8 | 1 | 2 | 17 | 0x0 | 0x19a35c4a506 | TT | 0xbd | 1.6 | 2.0 | 0xbb | 8 | 255 | 255 | 255 | 3
test_result-TCP_ETH_STRESS-2025-10-30_23-42-08.703.yaml | UBB_2 | T38S7TBA0090543000Q | 2 | 8 | 88:00.0 | ETH_IDLE_FAIL | E32 | link error TIMEOUT_PG_RCV at port 8 | 1 | 2 | 16 | 0x0 | 0x19a35c6c272 | TT | 0xbd | 1.6 | 2.0 | 0xbb | 8 | 255 | 255 | 255 | 4
test_result-TCP_ETH_STRESS-2025-10-30_23-42-08.703.yaml | UBB_2 | T38S7TBA0090543000Q | 2 | 8 | 88:00.0 | ETH_IDLE_FAIL | E32 | link error TIMEOUT_PG_RCV at port 8 | 1 | 2 | 17 | 0x0 | 0x19a35c7ba65 | TT | 0xbd | 1.6 | 2.0 | 0xbb | 8 | 255 | 255 | 255 | 4
test_result-TCP_FT_PART2-2025-11-04_19-56-32.170.yaml | UBB_2 | T38S7TBA0090543000Q | 2 |  |  |  |  | PASS
test_result-TCP_DDR_STRESS-2025-11-04_19-43-54.273.yaml | UBB_2 | T38S7TBA0090543000Q | 2 |  |  |  |  | PASS
test_result-TCP_FT_BURNIN-2025-11-04_20-24-48.867.yaml | UBB_2 | T38S7TBA0090543000Q | 2 |  |  |  |  | PASS
test_result-TCP_FT_PART1-2025-11-04_19-02-59.577.yaml | UBB_2 | T38S7TBA0090543000Q | 2 |  |  |  |  | PASS
test_result-TCP_ETH_STRESS-2025-11-04_19-19-44.653.yaml | UBB_2 | T38S7TBA0090543000Q | 2 |  |  |  |  | PASS
test_result-TCP_DDR_STRESS-2025-10-31_00-06-06.342.yaml | UBB_2 | T38S7TBA0090543000Q | 2 |  |  |  |  | PASS
test_result-TCP_FT_PART1-2025-10-30_23-24-52.231.yaml | UBB_2 | T38S7TBA0090543000Q | 2 |  |  |  |  | PASS
test_result-TCP_FT_PART2-2025-11-10_08-58-22.612.yaml | UBB_1 | T38S7TBA0090543000Q | 1 |  |  |  |  | PASS
test_result-TCP_DDR_STRESS-2025-11-10_08-48-03.118.yaml | UBB_1 | T38S7TBA0090543000Q | 1 |  |  |  |  | PASS
test_result-TCP_FT_BURNIN-2025-11-10_09-22-36.349.yaml | UBB_1 | T38S7TBA0090543000Q | 1 |  |  |  |  | PASS
test_result-TCP_FT_PART1-2025-11-10_08-10-52.600.yaml | UBB_1 | T38S7TBA0090543000Q | 1 |  |  |  |  | PASS
test_result-TCP_ETH_STRESS-2025-11-10_08-26-48.437.yaml | UBB_1 | T38S7TBA0090543000Q | 1 |  |  |  |  | PASS
test_result-TCP_FT_PART2-2025-10-31_03-04-22.552.yaml | UBB_4 | T38S7TBA0090543000R | 4 |  |  |  |  | PASS
test_result-TCP_DDR_STRESS-2025-10-31_02-53-59.973.yaml | UBB_4 | T38S7TBA0090543000R | 4 |  |  |  |  | PASS
test_result-TCP_FT_BURNIN-2025-10-31_03-28-41.019.yaml | UBB_4 | T38S7TBA0090543000R | 4 |  |  |  |  | PASS
test_result-TCP_FT_PART1-2025-10-31_02-16-44.199.yaml | UBB_4 | T38S7TBA0090543000R | 4 |  |  |  |  | PASS
test_result-TCP_ETH_STRESS-2025-10-31_02-32-43.734.yaml | UBB_4 | T38S7TBA0090543000R | 4 |  |  |  |  | PASS
test_result-TCP_FT_PART2-2025-11-10_10-24-11.238.yaml | UBB_1 | T38S7TBA0090543000R | 1 |  |  |  |  | PASS
test_result-TCP_DDR_STRESS-2025-11-10_10-13-26.552.yaml | UBB_1 | T38S7TBA0090543000R | 1 |  |  |  |  | PASS
test_result-TCP_FT_BURNIN-2025-11-10_10-48-24.904.yaml | UBB_1 | T38S7TBA0090543000R | 1 |  |  |  |  | PASS
test_result-TCP_FT_PART1-2025-11-10_09-12-58.342.yaml | UBB_1 | T38S7TBA0090543000R | 1 |  |  |  |  | PASS
test_result-TCP_ETH_STRESS-2025-11-10_09-29-51.698.yaml | UBB_1 | T38S7TBA0090543000R | 1 |  |  |  |  | PASS
test_result-TCP_DDR_STRESS-2025-11-03_18-08-37.423.yaml | UBB_2 | T38S7TBA0090543000S | 2 | 8 | 88:00.0 | DDR_MARGIN_FAIL | EM | DDR Ctrl B training marginal fail | 1 | 3 | 32 | 0x0 | 0x19a4929455a | FF | 0xc4 | 1.6 | 2.0 | 0xbb | 255 | B | 0 | 14
test_result-TCP_FT_BURNIN-2025-10-31_08-26-44.667.yaml | UBB_4 | T38S7TBA0090543000S | 4 | 8 | 48:00.0 | ETH_IDLE_FAIL | E32 | link error TIMEOUT_AN_ATTEMPTS at port 8 | 2 | 6 | 16 | 0x0 | 0x19a394deeb5 | FF | 0xc4 | 1.6 | 2.0 | 0xbb | 8 | 255 | 255 | 255 | 0
test_result-TCP_FT_BURNIN-2025-10-31_08-26-44.667.yaml | UBB_4 | T38S7TBA0090543000S | 4 | 8 | 48:00.0 | ETH_IDLE_FAIL | E32 | link error TIMEOUT_AN_ATTEMPTS at port 8 | 2 | 6 | 17 | 0x0 | 0x19a394f134c | FF | 0xc4 | 1.6 | 2.0 | 0xbb | 8 | 255 | 255 | 255 | 0
test_result-TCP_FT_PART2-2025-11-03_18-20-30.227.yaml | UBB_2 | T38S7TBA0090543000S | 2 |  |  |  |  | PASS
test_result-TCP_FT_BURNIN-2025-11-03_18-47-24.968.yaml | UBB_2 | T38S7TBA0090543000S | 2 |  |  |  |  | PASS
test_result-TCP_FT_PART1-2025-11-03_17-28-27.360.yaml | UBB_2 | T38S7TBA0090543000S | 2 |  |  |  |  | PASS
test_result-TCP_ETH_STRESS-2025-11-03_17-44-57.476.yaml | UBB_2 | T38S7TBA0090543000S | 2 |  |  |  |  | PASS
test_result-TCP_FT_PART2-2025-11-05_12-09-48.667.yaml | UBB_2 | T38S7TBA0090543000S | 2 |  |  |  |  | PASS
test_result-TCP_DDR_STRESS-2025-11-05_11-57-58.286.yaml | UBB_2 | T38S7TBA0090543000S | 2 |  |  |  |  | PASS
test_result-TCP_FT_BURNIN-2025-11-05_12-36-43.590.yaml | UBB_2 | T38S7TBA0090543000S | 2 |  |  |  |  | PASS
test_result-TCP_FT_PART1-2025-11-05_11-17-23.647.yaml | UBB_2 | T38S7TBA0090543000S | 2 |  |  |  |  | PASS
test_result-TCP_ETH_STRESS-2025-11-05_11-33-48.681.yaml | UBB_2 | T38S7TBA0090543000S | 2 |  |  |  |  | PASS
test_result-TCP_FT_PART2-2025-10-31_08-01-31.660.yaml | UBB_4 | T38S7TBA0090543000S | 4 |  |  |  |  | PASS
test_result-TCP_DDR_STRESS-2025-10-31_07-51-06.994.yaml | UBB_4 | T38S7TBA0090543000S | 4 |  |  |  |  | PASS
test_result-TCP_FT_PART1-2025-10-31_07-13-42.608.yaml | UBB_4 | T38S7TBA0090543000S | 4 |  |  |  |  | PASS
test_result-TCP_ETH_STRESS-2025-10-31_07-29-48.670.yaml | UBB_4 | T38S7TBA0090543000S | 4 |  |  |  |  | PASS
test_result-TCP_FT_PART2-2025-11-10_10-16-54.020.yaml | UBB_1 | T38S7TBA0090543000S | 1 |  |  |  |  | PASS
test_result-TCP_DDR_STRESS-2025-11-10_10-06-27.296.yaml | UBB_1 | T38S7TBA0090543000S | 1 |  |  |  |  | PASS
test_result-TCP_FT_BURNIN-2025-11-10_10-41-12.001.yaml | UBB_1 | T38S7TBA0090543000S | 1 |  |  |  |  | PASS
test_result-TCP_FT_PART1-2025-11-10_09-28-53.459.yaml | UBB_1 | T38S7TBA0090543000S | 1 |  |  |  |  | PASS
test_result-TCP_ETH_STRESS-2025-11-10_09-45-02.713.yaml | UBB_1 | T38S7TBA0090543000S | 1 |  |  |  |  | PASS
test_result-TCP_FT_PART2-2025-10-31_00-19-26.417.yaml | UBB_3 | T38S7TBA0090543000T | 3 |  |  |  |  | PASS
test_result-TCP_DDR_STRESS-2025-10-31_00-06-06.342.yaml | UBB_3 | T38S7TBA0090543000T | 3 |  |  |  |  | PASS
test_result-TCP_FT_BURNIN-2025-10-31_00-48-44.662.yaml | UBB_3 | T38S7TBA0090543000T | 3 |  |  |  |  | PASS
test_result-TCP_FT_PART1-2025-10-30_23-24-52.231.yaml | UBB_3 | T38S7TBA0090543000T | 3 |  |  |  |  | PASS
test_result-TCP_ETH_STRESS-2025-10-30_23-42-08.703.yaml | UBB_3 | T38S7TBA0090543000T | 3 |  |  |  |  | PASS
test_result-TCP_FT_PART2-2025-11-12_02-50-06.853.yaml | UBB_4 | T38S7TBA0090543000T | 4 |  |  |  |  | PASS
test_result-TCP_DDR_STRESS-2025-11-12_02-36-59.482.yaml | UBB_4 | T38S7TBA0090543000T | 4 |  |  |  |  | PASS
test_result-TCP_FT_BURNIN-2025-11-12_03-17-50.246.yaml | UBB_4 | T38S7TBA0090543000T | 4 |  |  |  |  | PASS
test_result-TCP_FT_PART1-2025-11-12_01-33-54.119.yaml | UBB_4 | T38S7TBA0090543000T | 4 |  |  |  |  | PASS
test_result-TCP_ETH_STRESS-2025-11-12_02-00-58.663.yaml | UBB_4 | T38S7TBA0090543000T | 4 |  |  |  |  | PASS
test_result-TCP_FT_PART2-2025-11-04_19-56-32.170.yaml | UBB_3 | T38S7TBA0090543000U | 3 | 5 | 05:00.0 | ETH_IDLE_FAIL | E32 | link error TIMEOUT_AN_ATTEMPTS at port 2 | 2 | 5 | 16 | 0x0 | 0x19a4eb6ac37 | SS | 0xb5 | 1.6 | 2.0 | 0xbb | 2 | 255 | 255 | 255 | 1
test_result-TCP_FT_PART2-2025-11-04_19-56-32.170.yaml | UBB_3 | T38S7TBA0090543000U | 3 | 5 | 05:00.0 | ETH_IDLE_FAIL | E32 | link error TIMEOUT_AN_ATTEMPTS at port 2 | 2 | 5 | 17 | 0x0 | 0x19a4eb7de53 | SS | 0xb5 | 1.6 | 2.0 | 0xbb | 2 | 255 | 255 | 255 | 1
test_result-TCP_FT_PART2-2025-11-04_19-56-32.170.yaml | UBB_3 | T38S7TBA0090543000U | 3 | 1 | 01:00.0 | ETH_IDLE_FAIL | E32 | link error TIMEOUT_AN_ATTEMPTS at port 14 | 2 | 5 | 16 | 0x0 | 0x19a4eb6cfcf | FF | 0xc3 | 1.6 | 2.0 | 0xbb | 14 | 255 | 255 | 255 | 1
test_result-TCP_FT_PART2-2025-11-04_19-56-32.170.yaml | UBB_3 | T38S7TBA0090543000U | 3 | 1 | 01:00.0 | ETH_IDLE_FAIL | E32 | link error TIMEOUT_AN_ATTEMPTS at port 14 | 2 | 5 | 17 | 0x0 | 0x19a4eb80300 | FF | 0xc3 | 1.6 | 2.0 | 0xbb | 14 | 255 | 255 | 255 | 1
test_result-TCP_FT_BURNIN-2025-11-04_20-24-48.867.yaml | UBB_3 | T38S7TBA0090543000U | 3 | 5 | 05:00.0 | ETH_IDLE_FAIL | E32 | link error TIMEOUT_AN_ATTEMPTS at port 2 | 2 | 6 | 16 | 0x0 | 0x19a4ebf6018 | SS | 0xb5 | 1.6 | 2.0 | 0xbb | 2 | 255 | 255 | 255 | 0
test_result-TCP_FT_BURNIN-2025-11-04_20-24-48.867.yaml | UBB_3 | T38S7TBA0090543000U | 3 | 5 | 05:00.0 | ETH_IDLE_FAIL | E32 | link error TIMEOUT_AN_ATTEMPTS at port 2 | 2 | 6 | 17 | 0x0 | 0x19a4ec086ce | SS | 0xb5 | 1.6 | 2.0 | 0xbb | 2 | 255 | 255 | 255 | 0
test_result-TCP_FT_BURNIN-2025-11-04_20-24-48.867.yaml | UBB_3 | T38S7TBA0090543000U | 3 | 5 | 05:00.0 | ETH_IDLE_FAIL | E32 | link error TIMEOUT_AN_ATTEMPTS at port 2 | 2 | 6 | 16 | 0x0 | 0x19a4ec7ad78 | SS | 0xb5 | 1.6 | 2.0 | 0xbb | 2 | 255 | 255 | 255 | 1
test_result-TCP_FT_BURNIN-2025-11-04_20-24-48.867.yaml | UBB_3 | T38S7TBA0090543000U | 3 | 5 | 05:00.0 | ETH_IDLE_FAIL | E32 | link error TIMEOUT_AN_ATTEMPTS at port 2 | 2 | 6 | 17 | 0x0 | 0x19a4ec8d3af | SS | 0xb5 | 1.6 | 2.0 | 0xbb | 2 | 255 | 255 | 255 | 1
test_result-TCP_FT_BURNIN-2025-11-04_20-24-48.867.yaml | UBB_3 | T38S7TBA0090543000U | 3 | 1 | 01:00.0 | ETH_IDLE_FAIL | E32 | link error TIMEOUT_AN_ATTEMPTS at port 14 | 2 | 6 | 16 | 0x0 | 0x19a4ebf7e40 | FF | 0xc3 | 1.6 | 2.0 | 0xbb | 14 | 255 | 255 | 255 | 0
test_result-TCP_FT_BURNIN-2025-11-04_20-24-48.867.yaml | UBB_3 | T38S7TBA0090543000U | 3 | 1 | 01:00.0 | ETH_IDLE_FAIL | E32 | link error TIMEOUT_AN_ATTEMPTS at port 14 | 2 | 6 | 17 | 0x0 | 0x19a4ec0a4fe | FF | 0xc3 | 1.6 | 2.0 | 0xbb | 14 | 255 | 255 | 255 | 0
test_result-TCP_FT_BURNIN-2025-11-04_20-24-48.867.yaml | UBB_3 | T38S7TBA0090543000U | 3 | 1 | 01:00.0 | ETH_IDLE_FAIL | E32 | link error TIMEOUT_AN_ATTEMPTS at port 14 | 2 | 6 | 16 | 0x0 | 0x19a4ec7cada | FF | 0xc3 | 1.6 | 2.0 | 0xbb | 14 | 255 | 255 | 255 | 1
test_result-TCP_FT_BURNIN-2025-11-04_20-24-48.867.yaml | UBB_3 | T38S7TBA0090543000U | 3 | 1 | 01:00.0 | ETH_IDLE_FAIL | E32 | link error TIMEOUT_AN_ATTEMPTS at port 14 | 2 | 6 | 17 | 0x0 | 0x19a4ec8f24e | FF | 0xc3 | 1.6 | 2.0 | 0xbb | 14 | 255 | 255 | 255 | 1
test_result-TCP_ETH_STRESS-2025-11-04_19-19-44.653.yaml | UBB_3 | T38S7TBA0090543000U | 3 | 5 | 05:00.0 | ETH_IDLE_FAIL | E32 | link error TIMEOUT_AN_ATTEMPTS at port 2 | 1 | 2 | 16 | 0x0 | 0x19a4e8a35b4 | SS | 0xb5 | 1.6 | 2.0 | 0xbb | 2 | 255 | 255 | 255 | 0
test_result-TCP_ETH_STRESS-2025-11-04_19-19-44.653.yaml | UBB_3 | T38S7TBA0090543000U | 3 | 5 | 05:00.0 | ETH_IDLE_FAIL | E32 | link error TIMEOUT_AN_ATTEMPTS at port 2 | 1 | 2 | 17 | 0x0 | 0x19a4e8b26a3 | SS | 0xb5 | 1.6 | 2.0 | 0xbb | 2 | 255 | 255 | 255 | 0
test_result-TCP_ETH_STRESS-2025-11-04_19-19-44.653.yaml | UBB_3 | T38S7TBA0090543000U | 3 | 5 | 05:00.0 | ETH_IDLE_FAIL | E32 | link error TIMEOUT_AN_ATTEMPTS at port 2 | 1 | 2 | 16 | 0x0 | 0x19a4e8d3e02 | SS | 0xb5 | 1.6 | 2.0 | 0xbb | 2 | 255 | 255 | 255 | 1
test_result-TCP_ETH_STRESS-2025-11-04_19-19-44.653.yaml | UBB_3 | T38S7TBA0090543000U | 3 | 5 | 05:00.0 | ETH_IDLE_FAIL | E32 | link error TIMEOUT_AN_ATTEMPTS at port 2 | 1 | 2 | 17 | 0x0 | 0x19a4e8e2e63 | SS | 0xb5 | 1.6 | 2.0 | 0xbb | 2 | 255 | 255 | 255 | 1
test_result-TCP_ETH_STRESS-2025-11-04_19-19-44.653.yaml | UBB_3 | T38S7TBA0090543000U | 3 | 5 | 05:00.0 | ETH_IDLE_FAIL | E32 | link error TIMEOUT_AN_ATTEMPTS at port 2 | 1 | 2 | 16 | 0x0 | 0x19a4e904793 | SS | 0xb5 | 1.6 | 2.0 | 0xbb | 2 | 255 | 255 | 255 | 2
test_result-TCP_ETH_STRESS-2025-11-04_19-19-44.653.yaml | UBB_3 | T38S7TBA0090543000U | 3 | 5 | 05:00.0 | ETH_IDLE_FAIL | E32 | link error TIMEOUT_AN_ATTEMPTS at port 2 | 1 | 2 | 17 | 0x0 | 0x19a4e913819 | SS | 0xb5 | 1.6 | 2.0 | 0xbb | 2 | 255 | 255 | 255 | 2
test_result-TCP_ETH_STRESS-2025-11-04_19-19-44.653.yaml | UBB_3 | T38S7TBA0090543000U | 3 | 5 | 05:00.0 | ETH_IDLE_FAIL | E32 | link error TIMEOUT_AN_ATTEMPTS at port 2 | 1 | 2 | 16 | 0x0 | 0x19a4e93501f | SS | 0xb5 | 1.6 | 2.0 | 0xbb | 2 | 255 | 255 | 255 | 3
test_result-TCP_ETH_STRESS-2025-11-04_19-19-44.653.yaml | UBB_3 | T38S7TBA0090543000U | 3 | 5 | 05:00.0 | ETH_IDLE_FAIL | E32 | link error TIMEOUT_AN_ATTEMPTS at port 2 | 1 | 2 | 17 | 0x0 | 0x19a4e944069 | SS | 0xb5 | 1.6 | 2.0 | 0xbb | 2 | 255 | 255 | 255 | 3
test_result-TCP_ETH_STRESS-2025-11-04_19-19-44.653.yaml | UBB_3 | T38S7TBA0090543000U | 3 | 5 | 05:00.0 | ETH_IDLE_FAIL | E32 | link error TIMEOUT_AN_ATTEMPTS at port 2 | 1 | 2 | 16 | 0x0 | 0x19a4e96599f | SS | 0xb5 | 1.6 | 2.0 | 0xbb | 2 | 255 | 255 | 255 | 4
test_result-TCP_ETH_STRESS-2025-11-04_19-19-44.653.yaml | UBB_3 | T38S7TBA0090543000U | 3 | 5 | 05:00.0 | ETH_IDLE_FAIL | E32 | link error TIMEOUT_AN_ATTEMPTS at port 2 | 1 | 2 | 17 | 0x0 | 0x19a4e9749fb | SS | 0xb5 | 1.6 | 2.0 | 0xbb | 2 | 255 | 255 | 255 | 4
test_result-TCP_ETH_STRESS-2025-11-04_19-19-44.653.yaml | UBB_3 | T38S7TBA0090543000U | 3 | 1 | 01:00.0 | ETH_IDLE_FAIL | E32 | link error TIMEOUT_AN_ATTEMPTS at port 14 | 1 | 2 | 16 | 0x0 | 0x19a4e8a38aa | FF | 0xc3 | 1.6 | 2.0 | 0xbb | 14 | 255 | 255 | 255 | 0
test_result-TCP_ETH_STRESS-2025-11-04_19-19-44.653.yaml | UBB_3 | T38S7TBA0090543000U | 3 | 1 | 01:00.0 | ETH_IDLE_FAIL | E32 | link error TIMEOUT_AN_ATTEMPTS at port 14 | 1 | 2 | 17 | 0x0 | 0x19a4e8b29f2 | FF | 0xc3 | 1.6 | 2.0 | 0xbb | 14 | 255 | 255 | 255 | 0
test_result-TCP_ETH_STRESS-2025-11-04_19-19-44.653.yaml | UBB_3 | T38S7TBA0090543000U | 3 | 1 | 01:00.0 | ETH_IDLE_FAIL | E32 | link error TIMEOUT_AN_ATTEMPTS at port 14 | 1 | 2 | 16 | 0x0 | 0x19a4e8d409b | FF | 0xc3 | 1.6 | 2.0 | 0xbb | 14 | 255 | 255 | 255 | 1
test_result-TCP_ETH_STRESS-2025-11-04_19-19-44.653.yaml | UBB_3 | T38S7TBA0090543000U | 3 | 1 | 01:00.0 | ETH_IDLE_FAIL | E32 | link error TIMEOUT_AN_ATTEMPTS at port 14 | 1 | 2 | 17 | 0x0 | 0x19a4e8e31ac | FF | 0xc3 | 1.6 | 2.0 | 0xbb | 14 | 255 | 255 | 255 | 1
test_result-TCP_ETH_STRESS-2025-11-04_19-19-44.653.yaml | UBB_3 | T38S7TBA0090543000U | 3 | 1 | 01:00.0 | ETH_IDLE_FAIL | E32 | link error TIMEOUT_AN_ATTEMPTS at port 14 | 1 | 2 | 16 | 0x0 | 0x19a4e904a5a | FF | 0xc3 | 1.6 | 2.0 | 0xbb | 14 | 255 | 255 | 255 | 2
test_result-TCP_ETH_STRESS-2025-11-04_19-19-44.653.yaml | UBB_3 | T38S7TBA0090543000U | 3 | 1 | 01:00.0 | ETH_IDLE_FAIL | E32 | link error TIMEOUT_AN_ATTEMPTS at port 14 | 1 | 2 | 17 | 0x0 | 0x19a4e913b5f | FF | 0xc3 | 1.6 | 2.0 | 0xbb | 14 | 255 | 255 | 255 | 2
test_result-TCP_ETH_STRESS-2025-11-04_19-19-44.653.yaml | UBB_3 | T38S7TBA0090543000U | 3 | 1 | 01:00.0 | ETH_IDLE_FAIL | E32 | link error TIMEOUT_AN_ATTEMPTS at port 14 | 1 | 2 | 16 | 0x0 | 0x19a4e9352b2 | FF | 0xc3 | 1.6 | 2.0 | 0xbb | 14 | 255 | 255 | 255 | 3
test_result-TCP_ETH_STRESS-2025-11-04_19-19-44.653.yaml | UBB_3 | T38S7TBA0090543000U | 3 | 1 | 01:00.0 | ETH_IDLE_FAIL | E32 | link error TIMEOUT_AN_ATTEMPTS at port 14 | 1 | 2 | 17 | 0x0 | 0x19a4e9443e2 | FF | 0xc3 | 1.6 | 2.0 | 0xbb | 14 | 255 | 255 | 255 | 3
test_result-TCP_ETH_STRESS-2025-11-04_19-19-44.653.yaml | UBB_3 | T38S7TBA0090543000U | 3 | 1 | 01:00.0 | ETH_IDLE_FAIL | E32 | link error TIMEOUT_AN_ATTEMPTS at port 14 | 1 | 2 | 16 | 0x0 | 0x19a4e965c39 | FF | 0xc3 | 1.6 | 2.0 | 0xbb | 14 | 255 | 255 | 255 | 4
test_result-TCP_ETH_STRESS-2025-11-04_19-19-44.653.yaml | UBB_3 | T38S7TBA0090543000U | 3 | 1 | 01:00.0 | ETH_IDLE_FAIL | E32 | link error TIMEOUT_AN_ATTEMPTS at port 14 | 1 | 2 | 17 | 0x0 | 0x19a4e974d45 | FF | 0xc3 | 1.6 | 2.0 | 0xbb | 14 | 255 | 255 | 255 | 4
test_result-TCP_FT_PART2-2025-10-31_00-19-26.417.yaml | UBB_4 | T38S7TBA0090543000U | 4 | 8 | 48:00.0 | ETH_IDLE_FAIL | E32 | link error TIMEOUT_PG_RCV at port 8 | 2 | 5 | 16 | 0x0 | 0x19a35e6fdd5 | SS | 0xb4 | 1.6 | 2.0 | 0xbb | 8 | 255 | 255 | 255 | 1
test_result-TCP_FT_PART2-2025-10-31_00-19-26.417.yaml | UBB_4 | T38S7TBA0090543000U | 4 | 8 | 48:00.0 | ETH_IDLE_FAIL | E32 | link error TIMEOUT_PG_RCV at port 8 | 2 | 5 | 17 | 0x0 | 0x19a35e878be | SS | 0xb4 | 1.6 | 2.0 | 0xbb | 8 | 255 | 255 | 255 | 1
test_result-TCP_FT_PART2-2025-10-31_00-19-26.417.yaml | UBB_4 | T38S7TBA0090543000U | 4 | 1 | 41:00.0 | ETH_IDLE_FAIL | E32 | link error TIMEOUT_AN_ATTEMPTS at port 14 | 2 | 5 | 16 | 0x0 | 0x19a35e72191 | FF | 0xc3 | 1.6 | 2.0 | 0xbb | 14 | 255 | 255 | 255 | 1
test_result-TCP_FT_PART2-2025-10-31_00-19-26.417.yaml | UBB_4 | T38S7TBA0090543000U | 4 | 1 | 41:00.0 | ETH_IDLE_FAIL | E32 | link error TIMEOUT_AN_ATTEMPTS at port 14 | 2 | 5 | 17 | 0x0 | 0x19a35e89d5a | FF | 0xc3 | 1.6 | 2.0 | 0xbb | 14 | 255 | 255 | 255 | 1
test_result-TCP_FT_PART2-2025-10-31_00-19-26.417.yaml | UBB_4 | T38S7TBA0090543000U | 4 | 5 | 45:00.0 | ETH_IDLE_FAIL | E32 | link error TIMEOUT_AN_ATTEMPTS at port 2 | 2 | 5 | 16 | 0x0 | 0x19a35e74590 | SS | 0xb5 | 1.6 | 2.0 | 0xbb | 2 | 255 | 255 | 255 | 1
test_result-TCP_FT_PART2-2025-10-31_00-19-26.417.yaml | UBB_4 | T38S7TBA0090543000U | 4 | 5 | 45:00.0 | ETH_IDLE_FAIL | E32 | link error TIMEOUT_AN_ATTEMPTS at port 2 | 2 | 5 | 17 | 0x0 | 0x19a35e8c1e4 | SS | 0xb5 | 1.6 | 2.0 | 0xbb | 2 | 255 | 255 | 255 | 1
test_result-TCP_FT_BURNIN-2025-10-31_00-48-44.662.yaml | UBB_4 | T38S7TBA0090543000U | 4 | 1 | 41:00.0 | ETH_IDLE_FAIL | E32 | link error TIMEOUT_AN_ATTEMPTS at port 14 | 2 | 6 | 16 | 0x0 | 0x19a35f057b1 | FF | 0xc3 | 1.6 | 2.0 | 0xbb | 14 | 255 | 255 | 255 | 0
test_result-TCP_FT_BURNIN-2025-10-31_00-48-44.662.yaml | UBB_4 | T38S7TBA0090543000U | 4 | 1 | 41:00.0 | ETH_IDLE_FAIL | E32 | link error TIMEOUT_AN_ATTEMPTS at port 14 | 2 | 6 | 17 | 0x0 | 0x19a35f1b5da | FF | 0xc3 | 1.6 | 2.0 | 0xbb | 14 | 255 | 255 | 255 | 0
test_result-TCP_FT_BURNIN-2025-10-31_00-48-44.662.yaml | UBB_4 | T38S7TBA0090543000U | 4 | 1 | 41:00.0 | ETH_IDLE_FAIL | E32 | link error TIMEOUT_AN_ATTEMPTS at port 14 | 2 | 6 | 16 | 0x0 | 0x19a35f912be | FF | 0xc3 | 1.6 | 2.0 | 0xbb | 14 | 255 | 255 | 255 | 1
test_result-TCP_FT_BURNIN-2025-10-31_00-48-44.662.yaml | UBB_4 | T38S7TBA0090543000U | 4 | 1 | 41:00.0 | ETH_IDLE_FAIL | E32 | link error TIMEOUT_AN_ATTEMPTS at port 14 | 2 | 6 | 17 | 0x0 | 0x19a35fa706c | FF | 0xc3 | 1.6 | 2.0 | 0xbb | 14 | 255 | 255 | 255 | 1
test_result-TCP_FT_BURNIN-2025-10-31_00-48-44.662.yaml | UBB_4 | T38S7TBA0090543000U | 4 | 8 | 48:00.0 | ETH_IDLE_FAIL | E32 | link error TIMEOUT_PG_RCV at port 8 | 2 | 6 | 16 | 0x0 | 0x19a35f0741f | SS | 0xb4 | 1.6 | 2.0 | 0xbb | 8 | 255 | 255 | 255 | 0
test_result-TCP_FT_BURNIN-2025-10-31_00-48-44.662.yaml | UBB_4 | T38S7TBA0090543000U | 4 | 8 | 48:00.0 | ETH_IDLE_FAIL | E32 | link error TIMEOUT_PG_RCV at port 8 | 2 | 6 | 17 | 0x0 | 0x19a35f1d2e3 | SS | 0xb4 | 1.6 | 2.0 | 0xbb | 8 | 255 | 255 | 255 | 0
test_result-TCP_FT_BURNIN-2025-10-31_00-48-44.662.yaml | UBB_4 | T38S7TBA0090543000U | 4 | 8 | 48:00.0 | ETH_IDLE_FAIL | E32 | link error TIMEOUT_PG_RCV at port 8 | 2 | 6 | 16 | 0x0 | 0x19a35f92f1c | SS | 0xb4 | 1.6 | 2.0 | 0xbb | 8 | 255 | 255 | 255 | 1
test_result-TCP_FT_BURNIN-2025-10-31_00-48-44.662.yaml | UBB_4 | T38S7TBA0090543000U | 4 | 8 | 48:00.0 | ETH_IDLE_FAIL | E32 | link error TIMEOUT_PG_RCV at port 8 | 2 | 6 | 17 | 0x0 | 0x19a35fa8cf4 | SS | 0xb4 | 1.6 | 2.0 | 0xbb | 8 | 255 | 255 | 255 | 1
test_result-TCP_FT_BURNIN-2025-10-31_00-48-44.662.yaml | UBB_4 | T38S7TBA0090543000U | 4 | 5 | 45:00.0 | ETH_IDLE_FAIL | E32 | link error TIMEOUT_AN_ATTEMPTS at port 2 | 2 | 6 | 16 | 0x0 | 0x19a35f0ade9 | SS | 0xb5 | 1.6 | 2.0 | 0xbb | 2 | 255 | 255 | 255 | 0
test_result-TCP_FT_BURNIN-2025-10-31_00-48-44.662.yaml | UBB_4 | T38S7TBA0090543000U | 4 | 5 | 45:00.0 | ETH_IDLE_FAIL | E32 | link error TIMEOUT_AN_ATTEMPTS at port 2 | 2 | 6 | 17 | 0x0 | 0x19a35f20e06 | SS | 0xb5 | 1.6 | 2.0 | 0xbb | 2 | 255 | 255 | 255 | 0
test_result-TCP_FT_BURNIN-2025-10-31_00-48-44.662.yaml | UBB_4 | T38S7TBA0090543000U | 4 | 5 | 45:00.0 | ETH_IDLE_FAIL | E32 | link error TIMEOUT_AN_ATTEMPTS at port 2 | 2 | 6 | 16 | 0x0 | 0x19a35f968b8 | SS | 0xb5 | 1.6 | 2.0 | 0xbb | 2 | 255 | 255 | 255 | 1
test_result-TCP_FT_BURNIN-2025-10-31_00-48-44.662.yaml | UBB_4 | T38S7TBA0090543000U | 4 | 5 | 45:00.0 | ETH_IDLE_FAIL | E32 | link error TIMEOUT_AN_ATTEMPTS at port 2 | 2 | 6 | 17 | 0x0 | 0x19a35fac869 | SS | 0xb5 | 1.6 | 2.0 | 0xbb | 2 | 255 | 255 | 255 | 1
test_result-TCP_ETH_STRESS-2025-10-30_23-42-08.703.yaml | UBB_4 | T38S7TBA0090543000U | 4 | 1 | 41:00.0 | ETH_IDLE_FAIL | E32 | link error TIMEOUT_AN_ATTEMPTS at port 14 | 1 | 2 | 16 | 0x0 | 0x19a35ba2d22 | FF | 0xc3 | 1.6 | 2.0 | 0xbb | 14 | 255 | 255 | 255 | 0
test_result-TCP_ETH_STRESS-2025-10-30_23-42-08.703.yaml | UBB_4 | T38S7TBA0090543000U | 4 | 1 | 41:00.0 | ETH_IDLE_FAIL | E32 | link error TIMEOUT_AN_ATTEMPTS at port 14 | 1 | 2 | 17 | 0x0 | 0x19a35bb23ba | FF | 0xc3 | 1.6 | 2.0 | 0xbb | 14 | 255 | 255 | 255 | 0
test_result-TCP_ETH_STRESS-2025-10-30_23-42-08.703.yaml | UBB_4 | T38S7TBA0090543000U | 4 | 1 | 41:00.0 | ETH_IDLE_FAIL | E32 | link error TIMEOUT_AN_ATTEMPTS at port 14 | 1 | 2 | 16 | 0x0 | 0x19a35bd4321 | FF | 0xc3 | 1.6 | 2.0 | 0xbb | 14 | 255 | 255 | 255 | 1
test_result-TCP_ETH_STRESS-2025-10-30_23-42-08.703.yaml | UBB_4 | T38S7TBA0090543000U | 4 | 1 | 41:00.0 | ETH_IDLE_FAIL | E32 | link error TIMEOUT_AN_ATTEMPTS at port 14 | 1 | 2 | 17 | 0x0 | 0x19a35be38ae | FF | 0xc3 | 1.6 | 2.0 | 0xbb | 14 | 255 | 255 | 255 | 1
test_result-TCP_ETH_STRESS-2025-10-30_23-42-08.703.yaml | UBB_4 | T38S7TBA0090543000U | 4 | 1 | 41:00.0 | ETH_IDLE_FAIL | E32 | link error TIMEOUT_AN_ATTEMPTS at port 14 | 1 | 2 | 16 | 0x0 | 0x19a35c091f6 | FF | 0xc3 | 1.6 | 2.0 | 0xbb | 14 | 255 | 255 | 255 | 2
test_result-TCP_ETH_STRESS-2025-10-30_23-42-08.703.yaml | UBB_4 | T38S7TBA0090543000U | 4 | 1 | 41:00.0 | ETH_IDLE_FAIL | E32 | link error TIMEOUT_AN_ATTEMPTS at port 14 | 1 | 2 | 17 | 0x0 | 0x19a35c18793 | FF | 0xc3 | 1.6 | 2.0 | 0xbb | 14 | 255 | 255 | 255 | 2
test_result-TCP_ETH_STRESS-2025-10-30_23-42-08.703.yaml | UBB_4 | T38S7TBA0090543000U | 4 | 1 | 41:00.0 | ETH_IDLE_FAIL | E32 | link error TIMEOUT_AN_ATTEMPTS at port 14 | 1 | 2 | 16 | 0x0 | 0x19a35c3a537 | FF | 0xc3 | 1.6 | 2.0 | 0xbb | 14 | 255 | 255 | 255 | 3
test_result-TCP_ETH_STRESS-2025-10-30_23-42-08.703.yaml | UBB_4 | T38S7TBA0090543000U | 4 | 1 | 41:00.0 | ETH_IDLE_FAIL | E32 | link error TIMEOUT_AN_ATTEMPTS at port 14 | 1 | 2 | 17 | 0x0 | 0x19a35c49b0f | FF | 0xc3 | 1.6 | 2.0 | 0xbb | 14 | 255 | 255 | 255 | 3
test_result-TCP_ETH_STRESS-2025-10-30_23-42-08.703.yaml | UBB_4 | T38S7TBA0090543000U | 4 | 1 | 41:00.0 | ETH_IDLE_FAIL | E32 | link error TIMEOUT_AN_ATTEMPTS at port 14 | 1 | 2 | 16 | 0x0 | 0x19a35c6ba29 | FF | 0xc3 | 1.6 | 2.0 | 0xbb | 14 | 255 | 255 | 255 | 4
test_result-TCP_ETH_STRESS-2025-10-30_23-42-08.703.yaml | UBB_4 | T38S7TBA0090543000U | 4 | 1 | 41:00.0 | ETH_IDLE_FAIL | E32 | link error TIMEOUT_AN_ATTEMPTS at port 14 | 1 | 2 | 17 | 0x0 | 0x19a35c7b033 | FF | 0xc3 | 1.6 | 2.0 | 0xbb | 14 | 255 | 255 | 255 | 4
test_result-TCP_ETH_STRESS-2025-10-30_23-42-08.703.yaml | UBB_4 | T38S7TBA0090543000U | 4 | 5 | 45:00.0 | ETH_IDLE_FAIL | E32 | link error TIMEOUT_AN_ATTEMPTS at port 2 | 1 | 2 | 16 | 0x0 | 0x19a35ba2fda | SS | 0xb5 | 1.6 | 2.0 | 0xbb | 2 | 255 | 255 | 255 | 0
test_result-TCP_ETH_STRESS-2025-10-30_23-42-08.703.yaml | UBB_4 | T38S7TBA0090543000U | 4 | 5 | 45:00.0 | ETH_IDLE_FAIL | E32 | link error TIMEOUT_AN_ATTEMPTS at port 2 | 1 | 2 | 17 | 0x0 | 0x19a35bb26d1 | SS | 0xb5 | 1.6 | 2.0 | 0xbb | 2 | 255 | 255 | 255 | 0
test_result-TCP_ETH_STRESS-2025-10-30_23-42-08.703.yaml | UBB_4 | T38S7TBA0090543000U | 4 | 5 | 45:00.0 | ETH_IDLE_FAIL | E32 | link error TIMEOUT_AN_ATTEMPTS at port 2 | 1 | 2 | 16 | 0x0 | 0x19a35bd4584 | SS | 0xb5 | 1.6 | 2.0 | 0xbb | 2 | 255 | 255 | 255 | 1
test_result-TCP_ETH_STRESS-2025-10-30_23-42-08.703.yaml | UBB_4 | T38S7TBA0090543000U | 4 | 5 | 45:00.0 | ETH_IDLE_FAIL | E32 | link error TIMEOUT_AN_ATTEMPTS at port 2 | 1 | 2 | 17 | 0x0 | 0x19a35be3bc7 | SS | 0xb5 | 1.6 | 2.0 | 0xbb | 2 | 255 | 255 | 255 | 1
test_result-TCP_ETH_STRESS-2025-10-30_23-42-08.703.yaml | UBB_4 | T38S7TBA0090543000U | 4 | 5 | 45:00.0 | ETH_IDLE_FAIL | E32 | link error TIMEOUT_AN_ATTEMPTS at port 2 | 1 | 2 | 16 | 0x0 | 0x19a35c0945a | SS | 0xb5 | 1.6 | 2.0 | 0xbb | 2 | 255 | 255 | 255 | 2
test_result-TCP_ETH_STRESS-2025-10-30_23-42-08.703.yaml | UBB_4 | T38S7TBA0090543000U | 4 | 5 | 45:00.0 | ETH_IDLE_FAIL | E32 | link error TIMEOUT_AN_ATTEMPTS at port 2 | 1 | 2 | 17 | 0x0 | 0x19a35c18aab | SS | 0xb5 | 1.6 | 2.0 | 0xbb | 2 | 255 | 255 | 255 | 2
test_result-TCP_ETH_STRESS-2025-10-30_23-42-08.703.yaml | UBB_4 | T38S7TBA0090543000U | 4 | 5 | 45:00.0 | ETH_IDLE_FAIL | E32 | link error TIMEOUT_AN_ATTEMPTS at port 2 | 1 | 2 | 16 | 0x0 | 0x19a35c3a7b5 | SS | 0xb5 | 1.6 | 2.0 | 0xbb | 2 | 255 | 255 | 255 | 3
test_result-TCP_ETH_STRESS-2025-10-30_23-42-08.703.yaml | UBB_4 | T38S7TBA0090543000U | 4 | 5 | 45:00.0 | ETH_IDLE_FAIL | E32 | link error TIMEOUT_AN_ATTEMPTS at port 2 | 1 | 2 | 17 | 0x0 | 0x19a35c49e28 | SS | 0xb5 | 1.6 | 2.0 | 0xbb | 2 | 255 | 255 | 255 | 3
test_result-TCP_ETH_STRESS-2025-10-30_23-42-08.703.yaml | UBB_4 | T38S7TBA0090543000U | 4 | 5 | 45:00.0 | ETH_IDLE_FAIL | E32 | link error TIMEOUT_AN_ATTEMPTS at port 2 | 1 | 2 | 16 | 0x0 | 0x19a35c6bca4 | SS | 0xb5 | 1.6 | 2.0 | 0xbb | 2 | 255 | 255 | 255 | 4
test_result-TCP_ETH_STRESS-2025-10-30_23-42-08.703.yaml | UBB_4 | T38S7TBA0090543000U | 4 | 5 | 45:00.0 | ETH_IDLE_FAIL | E32 | link error TIMEOUT_AN_ATTEMPTS at port 2 | 1 | 2 | 17 | 0x0 | 0x19a35c7b34d | SS | 0xb5 | 1.6 | 2.0 | 0xbb | 2 | 255 | 255 | 255 | 4
test_result-TCP_ETH_STRESS-2025-10-30_23-42-08.703.yaml | UBB_4 | T38S7TBA0090543000U | 4 | 8 | 48:00.0 | ETH_IDLE_FAIL | E32 | link error TIMEOUT_PG_RCV at port 8 | 1 | 2 | 16 | 0x0 | 0x19a35ba32dc | SS | 0xb4 | 1.6 | 2.0 | 0xbb | 8 | 255 | 255 | 255 | 0
test_result-TCP_ETH_STRESS-2025-10-30_23-42-08.703.yaml | UBB_4 | T38S7TBA0090543000U | 4 | 8 | 48:00.0 | ETH_IDLE_FAIL | E32 | link error TIMEOUT_PG_RCV at port 8 | 1 | 2 | 17 | 0x0 | 0x19a35bb2a2a | SS | 0xb4 | 1.6 | 2.0 | 0xbb | 8 | 255 | 255 | 255 | 0
test_result-TCP_ETH_STRESS-2025-10-30_23-42-08.703.yaml | UBB_4 | T38S7TBA0090543000U | 4 | 8 | 48:00.0 | ETH_IDLE_FAIL | E32 | link error TIMEOUT_PG_RCV at port 8 | 1 | 2 | 16 | 0x0 | 0x19a35bd482b | SS | 0xb4 | 1.6 | 2.0 | 0xbb | 8 | 255 | 255 | 255 | 1
test_result-TCP_ETH_STRESS-2025-10-30_23-42-08.703.yaml | UBB_4 | T38S7TBA0090543000U | 4 | 8 | 48:00.0 | ETH_IDLE_FAIL | E32 | link error TIMEOUT_PG_RCV at port 8 | 1 | 2 | 17 | 0x0 | 0x19a35be3f23 | SS | 0xb4 | 1.6 | 2.0 | 0xbb | 8 | 255 | 255 | 255 | 1
test_result-TCP_ETH_STRESS-2025-10-30_23-42-08.703.yaml | UBB_4 | T38S7TBA0090543000U | 4 | 8 | 48:00.0 | ETH_IDLE_FAIL | E32 | link error TIMEOUT_PG_RCV at port 8 | 1 | 2 | 16 | 0x0 | 0x19a35c09703 | SS | 0xb4 | 1.6 | 2.0 | 0xbb | 8 | 255 | 255 | 255 | 2
test_result-TCP_ETH_STRESS-2025-10-30_23-42-08.703.yaml | UBB_4 | T38S7TBA0090543000U | 4 | 8 | 48:00.0 | ETH_IDLE_FAIL | E32 | link error TIMEOUT_PG_RCV at port 8 | 1 | 2 | 17 | 0x0 | 0x19a35c18e0c | SS | 0xb4 | 1.6 | 2.0 | 0xbb | 8 | 255 | 255 | 255 | 2
test_result-TCP_ETH_STRESS-2025-10-30_23-42-08.703.yaml | UBB_4 | T38S7TBA0090543000U | 4 | 8 | 48:00.0 | ETH_IDLE_FAIL | E32 | link error TIMEOUT_PG_RCV at port 8 | 1 | 2 | 16 | 0x0 | 0x19a35c3aa7f | SS | 0xb4 | 1.6 | 2.0 | 0xbb | 8 | 255 | 255 | 255 | 3
test_result-TCP_ETH_STRESS-2025-10-30_23-42-08.703.yaml | UBB_4 | T38S7TBA0090543000U | 4 | 8 | 48:00.0 | ETH_IDLE_FAIL | E32 | link error TIMEOUT_PG_RCV at port 8 | 1 | 2 | 17 | 0x0 | 0x19a35c4a17d | SS | 0xb4 | 1.6 | 2.0 | 0xbb | 8 | 255 | 255 | 255 | 3
test_result-TCP_ETH_STRESS-2025-10-30_23-42-08.703.yaml | UBB_4 | T38S7TBA0090543000U | 4 | 8 | 48:00.0 | ETH_IDLE_FAIL | E32 | link error TIMEOUT_PG_RCV at port 8 | 1 | 2 | 16 | 0x0 | 0x19a35c6bf97 | SS | 0xb4 | 1.6 | 2.0 | 0xbb | 8 | 255 | 255 | 255 | 4
test_result-TCP_ETH_STRESS-2025-10-30_23-42-08.703.yaml | UBB_4 | T38S7TBA0090543000U | 4 | 8 | 48:00.0 | ETH_IDLE_FAIL | E32 | link error TIMEOUT_PG_RCV at port 8 | 1 | 2 | 17 | 0x0 | 0x19a35c7b6b0 | SS | 0xb4 | 1.6 | 2.0 | 0xbb | 8 | 255 | 255 | 255 | 4
test_result-TCP_FT_PART2-2025-11-12_02-02-12.161.yaml | UBB_4 | T38S7TBA0090543000U | 4 | 1 | 41:00.0 | ETH_IDLE_FAIL | E32 | link error TIMEOUT_AN_ATTEMPTS at port 14 | 2 | 5 | 16 | 0x0 | 0x19a75c9069a | FF | 0xc3 | 1.6 | 2.0 | 0xbb | 14 | 255 | 255 | 255 | 1
test_result-TCP_FT_PART2-2025-11-12_02-02-12.161.yaml | UBB_4 | T38S7TBA0090543000U | 4 | 1 | 41:00.0 | ETH_IDLE_FAIL | E32 | link error TIMEOUT_AN_ATTEMPTS at port 14 | 2 | 5 | 17 | 0x0 | 0x19a75caa48b | FF | 0xc3 | 1.6 | 2.0 | 0xbb | 14 | 255 | 255 | 255 | 1
test_result-TCP_FT_PART2-2025-11-12_02-02-12.161.yaml | UBB_4 | T38S7TBA0090543000U | 4 | 5 | 45:00.0 | ETH_IDLE_FAIL | E32 | link error TIMEOUT_AN_ATTEMPTS at port 2 | 2 | 5 | 16 | 0x0 | 0x19a75c929c0 | SS | 0xb5 | 1.6 | 2.0 | 0xbb | 2 | 255 | 255 | 255 | 1
test_result-TCP_FT_PART2-2025-11-12_02-02-12.161.yaml | UBB_4 | T38S7TBA0090543000U | 4 | 5 | 45:00.0 | ETH_IDLE_FAIL | E32 | link error TIMEOUT_AN_ATTEMPTS at port 2 | 2 | 5 | 17 | 0x0 | 0x19a75cac8a6 | SS | 0xb5 | 1.6 | 2.0 | 0xbb | 2 | 255 | 255 | 255 | 1
test_result-TCP_FT_BURNIN-2025-11-12_02-28-55.691.yaml | UBB_4 | T38S7TBA0090543000U | 4 | 5 | 45:00.0 | ETH_IDLE_FAIL | E32 | link error TIMEOUT_AN_ATTEMPTS at port 2 | 2 | 6 | 16 | 0x0 | 0x19a75d190d4 | SS | 0xb5 | 1.6 | 2.0 | 0xbb | 2 | 255 | 255 | 255 | 0
test_result-TCP_FT_BURNIN-2025-11-12_02-28-55.691.yaml | UBB_4 | T38S7TBA0090543000U | 4 | 5 | 45:00.0 | ETH_IDLE_FAIL | E32 | link error TIMEOUT_AN_ATTEMPTS at port 2 | 2 | 6 | 17 | 0x0 | 0x19a75d2ec95 | SS | 0xb5 | 1.6 | 2.0 | 0xbb | 2 | 255 | 255 | 255 | 0
test_result-TCP_FT_BURNIN-2025-11-12_02-28-55.691.yaml | UBB_4 | T38S7TBA0090543000U | 4 | 5 | 45:00.0 | ETH_IDLE_FAIL | E32 | link error TIMEOUT_AN_ATTEMPTS at port 2 | 2 | 6 | 16 | 0x0 | 0x19a75d92c68 | SS | 0xb5 | 1.6 | 2.0 | 0xbb | 2 | 255 | 255 | 255 | 1
test_result-TCP_FT_BURNIN-2025-11-12_02-28-55.691.yaml | UBB_4 | T38S7TBA0090543000U | 4 | 5 | 45:00.0 | ETH_IDLE_FAIL | E32 | link error TIMEOUT_AN_ATTEMPTS at port 2 | 2 | 6 | 17 | 0x0 | 0x19a75da87f5 | SS | 0xb5 | 1.6 | 2.0 | 0xbb | 2 | 255 | 255 | 255 | 1
test_result-TCP_FT_BURNIN-2025-11-12_02-28-55.691.yaml | UBB_4 | T38S7TBA0090543000U | 4 | 1 | 41:00.0 | ETH_IDLE_FAIL | E32 | link error TIMEOUT_AN_ATTEMPTS at port 14 | 2 | 6 | 16 | 0x0 | 0x19a75d1acaf | FF | 0xc3 | 1.6 | 2.0 | 0xbb | 14 | 255 | 255 | 255 | 0
test_result-TCP_FT_BURNIN-2025-11-12_02-28-55.691.yaml | UBB_4 | T38S7TBA0090543000U | 4 | 1 | 41:00.0 | ETH_IDLE_FAIL | E32 | link error TIMEOUT_AN_ATTEMPTS at port 14 | 2 | 6 | 17 | 0x0 | 0x19a75d30954 | FF | 0xc3 | 1.6 | 2.0 | 0xbb | 14 | 255 | 255 | 255 | 0
test_result-TCP_FT_BURNIN-2025-11-12_02-28-55.691.yaml | UBB_4 | T38S7TBA0090543000U | 4 | 1 | 41:00.0 | ETH_IDLE_FAIL | E32 | link error TIMEOUT_AN_ATTEMPTS at port 14 | 2 | 6 | 16 | 0x0 | 0x19a75d9484f | FF | 0xc3 | 1.6 | 2.0 | 0xbb | 14 | 255 | 255 | 255 | 1
test_result-TCP_FT_BURNIN-2025-11-12_02-28-55.691.yaml | UBB_4 | T38S7TBA0090543000U | 4 | 1 | 41:00.0 | ETH_IDLE_FAIL | E32 | link error TIMEOUT_AN_ATTEMPTS at port 14 | 2 | 6 | 17 | 0x0 | 0x19a75daa486 | FF | 0xc3 | 1.6 | 2.0 | 0xbb | 14 | 255 | 255 | 255 | 1
test_result-TCP_ETH_STRESS-2025-11-12_01-28-36.875.yaml | UBB_4 | T38S7TBA0090543000U | 4 | 1 | 41:00.0 | ETH_IDLE_FAIL | E32 | link error TIMEOUT_AN_ATTEMPTS at port 14 | 1 | 2 | 16 | 0x0 | 0x19a759fce8d | FF | 0xc3 | 1.6 | 2.0 | 0xbb | 14 | 255 | 255 | 255 | 0
test_result-TCP_ETH_STRESS-2025-11-12_01-28-36.875.yaml | UBB_4 | T38S7TBA0090543000U | 4 | 1 | 41:00.0 | ETH_IDLE_FAIL | E32 | link error TIMEOUT_AN_ATTEMPTS at port 14 | 1 | 2 | 17 | 0x0 | 0x19a75a0c812 | FF | 0xc3 | 1.6 | 2.0 | 0xbb | 14 | 255 | 255 | 255 | 0
test_result-TCP_ETH_STRESS-2025-11-12_01-28-36.875.yaml | UBB_4 | T38S7TBA0090543000U | 4 | 1 | 41:00.0 | ETH_IDLE_FAIL | E32 | link error TIMEOUT_AN_ATTEMPTS at port 14 | 1 | 2 | 16 | 0x0 | 0x19a75a2d829 | FF | 0xc3 | 1.6 | 2.0 | 0xbb | 14 | 255 | 255 | 255 | 1
test_result-TCP_ETH_STRESS-2025-11-12_01-28-36.875.yaml | UBB_4 | T38S7TBA0090543000U | 4 | 1 | 41:00.0 | ETH_IDLE_FAIL | E32 | link error TIMEOUT_AN_ATTEMPTS at port 14 | 1 | 2 | 17 | 0x0 | 0x19a75a3cebb | FF | 0xc3 | 1.6 | 2.0 | 0xbb | 14 | 255 | 255 | 255 | 1
test_result-TCP_ETH_STRESS-2025-11-12_01-28-36.875.yaml | UBB_4 | T38S7TBA0090543000U | 4 | 1 | 41:00.0 | ETH_IDLE_FAIL | E32 | link error TIMEOUT_AN_ATTEMPTS at port 14 | 1 | 2 | 16 | 0x0 | 0x19a75a5d9b6 | FF | 0xc3 | 1.6 | 2.0 | 0xbb | 14 | 255 | 255 | 255 | 2
test_result-TCP_ETH_STRESS-2025-11-12_01-28-36.875.yaml | UBB_4 | T38S7TBA0090543000U | 4 | 1 | 41:00.0 | ETH_IDLE_FAIL | E32 | link error TIMEOUT_AN_ATTEMPTS at port 14 | 1 | 2 | 17 | 0x0 | 0x19a75a6d332 | FF | 0xc3 | 1.6 | 2.0 | 0xbb | 14 | 255 | 255 | 255 | 2
test_result-TCP_ETH_STRESS-2025-11-12_01-28-36.875.yaml | UBB_4 | T38S7TBA0090543000U | 4 | 1 | 41:00.0 | ETH_IDLE_FAIL | E32 | link error TIMEOUT_AN_ATTEMPTS at port 14 | 1 | 2 | 16 | 0x0 | 0x19a75a8f502 | FF | 0xc3 | 1.6 | 2.0 | 0xbb | 14 | 255 | 255 | 255 | 3
test_result-TCP_ETH_STRESS-2025-11-12_01-28-36.875.yaml | UBB_4 | T38S7TBA0090543000U | 4 | 1 | 41:00.0 | ETH_IDLE_FAIL | E32 | link error TIMEOUT_AN_ATTEMPTS at port 14 | 1 | 2 | 17 | 0x0 | 0x19a75a9e5ab | FF | 0xc3 | 1.6 | 2.0 | 0xbb | 14 | 255 | 255 | 255 | 3
test_result-TCP_ETH_STRESS-2025-11-12_01-28-36.875.yaml | UBB_4 | T38S7TBA0090543000U | 4 | 1 | 41:00.0 | ETH_IDLE_FAIL | E32 | link error TIMEOUT_AN_ATTEMPTS at port 14 | 1 | 2 | 16 | 0x0 | 0x19a75abe8f1 | FF | 0xc3 | 1.6 | 2.0 | 0xbb | 14 | 255 | 255 | 255 | 4
test_result-TCP_ETH_STRESS-2025-11-12_01-28-36.875.yaml | UBB_4 | T38S7TBA0090543000U | 4 | 1 | 41:00.0 | ETH_IDLE_FAIL | E32 | link error TIMEOUT_AN_ATTEMPTS at port 14 | 1 | 2 | 17 | 0x0 | 0x19a75ace233 | FF | 0xc3 | 1.6 | 2.0 | 0xbb | 14 | 255 | 255 | 255 | 4
test_result-TCP_ETH_STRESS-2025-11-12_01-28-36.875.yaml | UBB_4 | T38S7TBA0090543000U | 4 | 5 | 45:00.0 | ETH_IDLE_FAIL | E32 | link error TIMEOUT_AN_ATTEMPTS at port 2 | 1 | 2 | 16 | 0x0 | 0x19a759fd13c | SS | 0xb5 | 1.6 | 2.0 | 0xbb | 2 | 255 | 255 | 255 | 0
test_result-TCP_ETH_STRESS-2025-11-12_01-28-36.875.yaml | UBB_4 | T38S7TBA0090543000U | 4 | 5 | 45:00.0 | ETH_IDLE_FAIL | E32 | link error TIMEOUT_AN_ATTEMPTS at port 2 | 1 | 2 | 17 | 0x0 | 0x19a75a0cb71 | SS | 0xb5 | 1.6 | 2.0 | 0xbb | 2 | 255 | 255 | 255 | 0
test_result-TCP_ETH_STRESS-2025-11-12_01-28-36.875.yaml | UBB_4 | T38S7TBA0090543000U | 4 | 5 | 45:00.0 | ETH_IDLE_FAIL | E32 | link error TIMEOUT_AN_ATTEMPTS at port 2 | 1 | 2 | 16 | 0x0 | 0x19a75a2dae3 | SS | 0xb5 | 1.6 | 2.0 | 0xbb | 2 | 255 | 255 | 255 | 1
test_result-TCP_ETH_STRESS-2025-11-12_01-28-36.875.yaml | UBB_4 | T38S7TBA0090543000U | 4 | 5 | 45:00.0 | ETH_IDLE_FAIL | E32 | link error TIMEOUT_AN_ATTEMPTS at port 2 | 1 | 2 | 17 | 0x0 | 0x19a75a3d220 | SS | 0xb5 | 1.6 | 2.0 | 0xbb | 2 | 255 | 255 | 255 | 1
test_result-TCP_ETH_STRESS-2025-11-12_01-28-36.875.yaml | UBB_4 | T38S7TBA0090543000U | 4 | 5 | 45:00.0 | ETH_IDLE_FAIL | E32 | link error TIMEOUT_AN_ATTEMPTS at port 2 | 1 | 2 | 16 | 0x0 | 0x19a75a5dc73 | SS | 0xb5 | 1.6 | 2.0 | 0xbb | 2 | 255 | 255 | 255 | 2
test_result-TCP_ETH_STRESS-2025-11-12_01-28-36.875.yaml | UBB_4 | T38S7TBA0090543000U | 4 | 5 | 45:00.0 | ETH_IDLE_FAIL | E32 | link error TIMEOUT_AN_ATTEMPTS at port 2 | 1 | 2 | 17 | 0x0 | 0x19a75a6d6c5 | SS | 0xb5 | 1.6 | 2.0 | 0xbb | 2 | 255 | 255 | 255 | 2
test_result-TCP_ETH_STRESS-2025-11-12_01-28-36.875.yaml | UBB_4 | T38S7TBA0090543000U | 4 | 5 | 45:00.0 | ETH_IDLE_FAIL | E32 | link error TIMEOUT_AN_ATTEMPTS at port 2 | 1 | 2 | 16 | 0x0 | 0x19a75a8f7b4 | SS | 0xb5 | 1.6 | 2.0 | 0xbb | 2 | 255 | 255 | 255 | 3
test_result-TCP_ETH_STRESS-2025-11-12_01-28-36.875.yaml | UBB_4 | T38S7TBA0090543000U | 4 | 5 | 45:00.0 | ETH_IDLE_FAIL | E32 | link error TIMEOUT_AN_ATTEMPTS at port 2 | 1 | 2 | 17 | 0x0 | 0x19a75a9e915 | SS | 0xb5 | 1.6 | 2.0 | 0xbb | 2 | 255 | 255 | 255 | 3
test_result-TCP_ETH_STRESS-2025-11-12_01-28-36.875.yaml | UBB_4 | T38S7TBA0090543000U | 4 | 5 | 45:00.0 | ETH_IDLE_FAIL | E32 | link error TIMEOUT_AN_ATTEMPTS at port 2 | 1 | 2 | 16 | 0x0 | 0x19a75abebaa | SS | 0xb5 | 1.6 | 2.0 | 0xbb | 2 | 255 | 255 | 255 | 4
test_result-TCP_ETH_STRESS-2025-11-12_01-28-36.875.yaml | UBB_4 | T38S7TBA0090543000U | 4 | 5 | 45:00.0 | ETH_IDLE_FAIL | E32 | link error TIMEOUT_AN_ATTEMPTS at port 2 | 1 | 2 | 17 | 0x0 | 0x19a75ace598 | SS | 0xb5 | 1.6 | 2.0 | 0xbb | 2 | 255 | 255 | 255 | 4
test_result-TCP_DDR_STRESS-2025-11-04_19-43-54.273.yaml | UBB_3 | T38S7TBA0090543000U | 3 |  |  |  |  | PASS
test_result-TCP_FT_PART1-2025-11-04_19-02-59.577.yaml | UBB_3 | T38S7TBA0090543000U | 3 |  |  |  |  | PASS
test_result-TCP_DDR_STRESS-2025-10-31_00-06-06.342.yaml | UBB_4 | T38S7TBA0090543000U | 4 |  |  |  |  | PASS
test_result-TCP_FT_PART1-2025-10-30_23-24-52.231.yaml | UBB_4 | T38S7TBA0090543000U | 4 |  |  |  |  | PASS
test_result-TCP_DDR_STRESS-2025-11-12_01-50-11.147.yaml | UBB_4 | T38S7TBA0090543000U | 4 |  |  |  |  | PASS
test_result-TCP_FT_PART1-2025-11-12_01-11-50.053.yaml | UBB_4 | T38S7TBA0090543000U | 4 |  |  |  |  | PASS
test_result-TCP_FT_PART2-2025-11-05_15-00-22.203.yaml | UBB_4 | T38S7TBA0090543000V | 4 | 8 | 48:00.0 | ETH_IDLE_FAIL | E32 | link error TIMEOUT_AN_ATTEMPTS at port 8 | 2 | 5 | 16 | 0x0 | 0x19a52cde163 | FF | 0xc3 | 1.6 | 2.0 | 0xbb | 8 | 255 | 255 | 255 | 1
test_result-TCP_FT_PART2-2025-11-05_15-00-22.203.yaml | UBB_4 | T38S7TBA0090543000V | 4 | 8 | 48:00.0 | ETH_IDLE_FAIL | E32 | link error TIMEOUT_AN_ATTEMPTS at port 8 | 2 | 5 | 17 | 0x0 | 0x19a52cf138a | FF | 0xc3 | 1.6 | 2.0 | 0xbb | 8 | 255 | 255 | 255 | 1
test_result-TCP_FT_BURNIN-2025-11-05_15-28-41.000.yaml | UBB_4 | T38S7TBA0090543000V | 4 | 8 | 48:00.0 | ETH_IDLE_FAIL | E32 | link error TIMEOUT_AN_ATTEMPTS at port 8 | 2 | 6 | 16 | 0x0 | 0x19a52d6973e | FF | 0xc3 | 1.6 | 2.0 | 0xbb | 8 | 255 | 255 | 255 | 0
test_result-TCP_FT_BURNIN-2025-11-05_15-28-41.000.yaml | UBB_4 | T38S7TBA0090543000V | 4 | 8 | 48:00.0 | ETH_IDLE_FAIL | E32 | link error TIMEOUT_AN_ATTEMPTS at port 8 | 2 | 6 | 17 | 0x0 | 0x19a52d7bb2b | FF | 0xc3 | 1.6 | 2.0 | 0xbb | 8 | 255 | 255 | 255 | 0
test_result-TCP_FT_BURNIN-2025-11-05_15-28-41.000.yaml | UBB_4 | T38S7TBA0090543000V | 4 | 8 | 48:00.0 | ETH_IDLE_FAIL | E32 | link error TIMEOUT_AN_ATTEMPTS at port 8 | 2 | 6 | 16 | 0x0 | 0x19a52defbb3 | FF | 0xc3 | 1.6 | 2.0 | 0xbb | 8 | 255 | 255 | 255 | 1
test_result-TCP_FT_BURNIN-2025-11-05_15-28-41.000.yaml | UBB_4 | T38S7TBA0090543000V | 4 | 8 | 48:00.0 | ETH_IDLE_FAIL | E32 | link error TIMEOUT_AN_ATTEMPTS at port 8 | 2 | 6 | 17 | 0x0 | 0x19a52e01efb | FF | 0xc3 | 1.6 | 2.0 | 0xbb | 8 | 255 | 255 | 255 | 1
test_result-TCP_FT_BURNIN-2025-11-05_15-28-41.000.yaml | UBB_4 | T38S7TBA0090543000V | 4 | 1 | 41:00.0 | ETH_STREAM_APP_FAIL | E33 | ERROR: (3, 0, 0, 0) ETH4 CRC Errors: 1 | 2 | 6 | 18 | 0x0 | 0x19a52d8c982 | FF | 0xc6 | 1.6 | 2.0 | 0xbb | 4 | 255 | 255 | 255 | 0
test_result-TCP_ETH_STRESS-2025-11-05_14-23-49.101.yaml | UBB_4 | T38S7TBA0090543000V | 4 | 8 | 48:00.0 | ETH_IDLE_FAIL | E32 | link error TIMEOUT_AN_ATTEMPTS at port 8 | 1 | 2 | 16 | 0x0 | 0x19a52a1a3b9 | FF | 0xc3 | 1.6 | 2.0 | 0xbb | 8 | 255 | 255 | 255 | 0
test_result-TCP_ETH_STRESS-2025-11-05_14-23-49.101.yaml | UBB_4 | T38S7TBA0090543000V | 4 | 8 | 48:00.0 | ETH_IDLE_FAIL | E32 | link error TIMEOUT_AN_ATTEMPTS at port 8 | 1 | 2 | 17 | 0x0 | 0x19a52a29458 | FF | 0xc3 | 1.6 | 2.0 | 0xbb | 8 | 255 | 255 | 255 | 0
test_result-TCP_ETH_STRESS-2025-11-05_14-23-49.101.yaml | UBB_4 | T38S7TBA0090543000V | 4 | 8 | 48:00.0 | ETH_IDLE_FAIL | E32 | link error TIMEOUT_AN_ATTEMPTS at port 8 | 1 | 2 | 16 | 0x0 | 0x19a52a4aa80 | FF | 0xc3 | 1.6 | 2.0 | 0xbb | 8 | 255 | 255 | 255 | 1
test_result-TCP_ETH_STRESS-2025-11-05_14-23-49.101.yaml | UBB_4 | T38S7TBA0090543000V | 4 | 8 | 48:00.0 | ETH_IDLE_FAIL | E32 | link error TIMEOUT_AN_ATTEMPTS at port 8 | 1 | 2 | 17 | 0x0 | 0x19a52a59aad | FF | 0xc3 | 1.6 | 2.0 | 0xbb | 8 | 255 | 255 | 255 | 1
test_result-TCP_ETH_STRESS-2025-11-05_14-23-49.101.yaml | UBB_4 | T38S7TBA0090543000V | 4 | 8 | 48:00.0 | ETH_IDLE_FAIL | E32 | link error TIMEOUT_AN_ATTEMPTS at port 8 | 1 | 2 | 16 | 0x0 | 0x19a52a7b3ef | FF | 0xc3 | 1.6 | 2.0 | 0xbb | 8 | 255 | 255 | 255 | 2
test_result-TCP_ETH_STRESS-2025-11-05_14-23-49.101.yaml | UBB_4 | T38S7TBA0090543000V | 4 | 8 | 48:00.0 | ETH_IDLE_FAIL | E32 | link error TIMEOUT_AN_ATTEMPTS at port 8 | 1 | 2 | 17 | 0x0 | 0x19a52a8a448 | FF | 0xc3 | 1.6 | 2.0 | 0xbb | 8 | 255 | 255 | 255 | 2
test_result-TCP_ETH_STRESS-2025-11-05_14-23-49.101.yaml | UBB_4 | T38S7TBA0090543000V | 4 | 8 | 48:00.0 | ETH_IDLE_FAIL | E32 | link error TIMEOUT_AN_ATTEMPTS at port 8 | 1 | 2 | 16 | 0x0 | 0x19a52aabf11 | FF | 0xc3 | 1.6 | 2.0 | 0xbb | 8 | 255 | 255 | 255 | 3
test_result-TCP_ETH_STRESS-2025-11-05_14-23-49.101.yaml | UBB_4 | T38S7TBA0090543000V | 4 | 8 | 48:00.0 | ETH_IDLE_FAIL | E32 | link error TIMEOUT_AN_ATTEMPTS at port 8 | 1 | 2 | 17 | 0x0 | 0x19a52abaf4f | FF | 0xc3 | 1.6 | 2.0 | 0xbb | 8 | 255 | 255 | 255 | 3
test_result-TCP_ETH_STRESS-2025-11-05_14-23-49.101.yaml | UBB_4 | T38S7TBA0090543000V | 4 | 8 | 48:00.0 | ETH_IDLE_FAIL | E32 | link error TIMEOUT_AN_ATTEMPTS at port 8 | 1 | 2 | 16 | 0x0 | 0x19a52adc6d3 | FF | 0xc3 | 1.6 | 2.0 | 0xbb | 8 | 255 | 255 | 255 | 4
test_result-TCP_ETH_STRESS-2025-11-05_14-23-49.101.yaml | UBB_4 | T38S7TBA0090543000V | 4 | 8 | 48:00.0 | ETH_IDLE_FAIL | E32 | link error TIMEOUT_AN_ATTEMPTS at port 8 | 1 | 2 | 17 | 0x0 | 0x19a52aeb71e | FF | 0xc3 | 1.6 | 2.0 | 0xbb | 8 | 255 | 255 | 255 | 4
test_result-TCP_FT_PART2-2025-11-03_18-20-30.227.yaml | UBB_1 | T38S7TBA0090543000V | 1 |  |  |  |  | PASS
test_result-TCP_DDR_STRESS-2025-11-03_18-08-37.423.yaml | UBB_1 | T38S7TBA0090543000V | 1 |  |  |  |  | PASS
test_result-TCP_FT_BURNIN-2025-11-03_18-47-24.968.yaml | UBB_1 | T38S7TBA0090543000V | 1 |  |  |  |  | PASS
test_result-TCP_FT_PART1-2025-11-03_17-28-27.360.yaml | UBB_1 | T38S7TBA0090543000V | 1 |  |  |  |  | PASS
test_result-TCP_ETH_STRESS-2025-11-03_17-44-57.476.yaml | UBB_1 | T38S7TBA0090543000V | 1 |  |  |  |  | PASS
test_result-TCP_FT_PART2-2025-11-04_19-56-32.170.yaml | UBB_4 | T38S7TBA0090543000V | 4 |  |  |  |  | PASS
test_result-TCP_DDR_STRESS-2025-11-04_19-43-54.273.yaml | UBB_4 | T38S7TBA0090543000V | 4 |  |  |  |  | PASS
test_result-TCP_FT_BURNIN-2025-11-04_20-24-48.867.yaml | UBB_4 | T38S7TBA0090543000V | 4 |  |  |  |  | PASS
test_result-TCP_FT_PART1-2025-11-04_19-02-59.577.yaml | UBB_4 | T38S7TBA0090543000V | 4 |  |  |  |  | PASS
test_result-TCP_ETH_STRESS-2025-11-04_19-19-44.653.yaml | UBB_4 | T38S7TBA0090543000V | 4 |  |  |  |  | PASS
test_result-TCP_FT_PART2-2025-11-05_10-28-19.817.yaml | UBB_4 | T38S7TBA0090543000V | 4 |  |  |  |  | PASS
test_result-TCP_DDR_STRESS-2025-11-05_10-15-52.447.yaml | UBB_4 | T38S7TBA0090543000V | 4 |  |  |  |  | PASS
test_result-TCP_FT_BURNIN-2025-11-05_10-55-16.082.yaml | UBB_4 | T38S7TBA0090543000V | 4 |  |  |  |  | PASS
test_result-TCP_FT_PART1-2025-11-05_09-35-34.684.yaml | UBB_4 | T38S7TBA0090543000V | 4 |  |  |  |  | PASS
test_result-TCP_ETH_STRESS-2025-11-05_09-52-13.533.yaml | UBB_4 | T38S7TBA0090543000V | 4 |  |  |  |  | PASS
test_result-TCP_DDR_STRESS-2025-11-05_14-47-42.375.yaml | UBB_4 | T38S7TBA0090543000V | 4 |  |  |  |  | PASS
test_result-TCP_FT_PART1-2025-11-05_14-07-03.177.yaml | UBB_4 | T38S7TBA0090543000V | 4 |  |  |  |  | PASS
test_result-TCP_FT_PART2-2025-11-05_12-09-48.667.yaml | UBB_4 | T38S7TBA0090543000V | 4 |  |  |  |  | PASS
test_result-TCP_DDR_STRESS-2025-11-05_11-57-58.286.yaml | UBB_4 | T38S7TBA0090543000V | 4 |  |  |  |  | PASS
test_result-TCP_FT_BURNIN-2025-11-05_12-36-43.590.yaml | UBB_4 | T38S7TBA0090543000V | 4 |  |  |  |  | PASS
test_result-TCP_FT_PART1-2025-11-05_11-17-23.647.yaml | UBB_4 | T38S7TBA0090543000V | 4 |  |  |  |  | PASS
test_result-TCP_ETH_STRESS-2025-11-05_11-33-48.681.yaml | UBB_4 | T38S7TBA0090543000V | 4 |  |  |  |  | PASS
test_result-TCP_FT_PART2-2025-11-10_18-23-40.925.yaml | UBB_3 | T38S7TBA0090543000V | 3 |  |  |  |  | PASS
test_result-TCP_DDR_STRESS-2025-11-10_18-11-48.759.yaml | UBB_3 | T38S7TBA0090543000V | 3 |  |  |  |  | PASS
test_result-TCP_FT_BURNIN-2025-11-10_18-50-35.163.yaml | UBB_3 | T38S7TBA0090543000V | 3 |  |  |  |  | PASS
test_result-TCP_FT_PART1-2025-11-10_17-31-29.949.yaml | UBB_3 | T38S7TBA0090543000V | 3 |  |  |  |  | PASS
test_result-TCP_ETH_STRESS-2025-11-10_17-47-54.753.yaml | UBB_3 | T38S7TBA0090543000V | 3 |  |  |  |  | PASS
test_result-TCP_FT_PART2-2025-10-31_03-04-22.552.yaml | UBB_3 | T38S7TBA0090543000X | 3 |  |  |  |  | PASS
test_result-TCP_DDR_STRESS-2025-10-31_02-53-59.973.yaml | UBB_3 | T38S7TBA0090543000X | 3 |  |  |  |  | PASS
test_result-TCP_FT_BURNIN-2025-10-31_03-28-41.019.yaml | UBB_3 | T38S7TBA0090543000X | 3 |  |  |  |  | PASS
test_result-TCP_FT_PART1-2025-10-31_02-16-44.199.yaml | UBB_3 | T38S7TBA0090543000X | 3 |  |  |  |  | PASS
test_result-TCP_ETH_STRESS-2025-10-31_02-32-43.734.yaml | UBB_3 | T38S7TBA0090543000X | 3 |  |  |  |  | PASS
test_result-TCP_FT_PART2-2025-11-10_10-24-11.238.yaml | UBB_4 | T38S7TBA0090543000X | 4 |  |  |  |  | PASS
test_result-TCP_DDR_STRESS-2025-11-10_10-13-26.552.yaml | UBB_4 | T38S7TBA0090543000X | 4 |  |  |  |  | PASS
test_result-TCP_FT_BURNIN-2025-11-10_10-48-24.904.yaml | UBB_4 | T38S7TBA0090543000X | 4 |  |  |  |  | PASS
test_result-TCP_FT_PART1-2025-11-10_09-12-58.342.yaml | UBB_4 | T38S7TBA0090543000X | 4 |  |  |  |  | PASS
test_result-TCP_ETH_STRESS-2025-11-10_09-29-51.698.yaml | UBB_4 | T38S7TBA0090543000X | 4 |  |  |  |  | PASS
test_result-TCP_FT_PART2-2025-11-03_18-20-30.227.yaml | UBB_4 | T38S7TBA0090543000Y | 4 |  |  |  |  | PASS
test_result-TCP_DDR_STRESS-2025-11-03_18-08-37.423.yaml | UBB_4 | T38S7TBA0090543000Y | 4 |  |  |  |  | PASS
test_result-TCP_FT_BURNIN-2025-11-03_18-47-24.968.yaml | UBB_4 | T38S7TBA0090543000Y | 4 |  |  |  |  | PASS
test_result-TCP_FT_PART1-2025-11-03_17-28-27.360.yaml | UBB_4 | T38S7TBA0090543000Y | 4 |  |  |  |  | PASS
test_result-TCP_ETH_STRESS-2025-11-03_17-44-57.476.yaml | UBB_4 | T38S7TBA0090543000Y | 4 |  |  |  |  | PASS
test_result-TCP_FT_PART2-2025-10-31_03-04-22.552.yaml | UBB_1 | T38S7TBA0090543000Y | 1 |  |  |  |  | PASS
test_result-TCP_DDR_STRESS-2025-10-31_02-53-59.973.yaml | UBB_1 | T38S7TBA0090543000Y | 1 |  |  |  |  | PASS
test_result-TCP_FT_BURNIN-2025-10-31_03-28-41.019.yaml | UBB_1 | T38S7TBA0090543000Y | 1 |  |  |  |  | PASS
test_result-TCP_FT_PART1-2025-10-31_02-16-44.199.yaml | UBB_1 | T38S7TBA0090543000Y | 1 |  |  |  |  | PASS
test_result-TCP_ETH_STRESS-2025-10-31_02-32-43.734.yaml | UBB_1 | T38S7TBA0090543000Y | 1 |  |  |  |  | PASS
test_result-TCP_FT_PART2-2025-11-12_02-12-01.295.yaml | UBB_3 | T38S7TBA0090543000Y | 3 |  |  |  |  | PASS
test_result-TCP_DDR_STRESS-2025-11-12_02-01-31.650.yaml | UBB_3 | T38S7TBA0090543000Y | 3 |  |  |  |  | PASS
test_result-TCP_FT_BURNIN-2025-11-12_02-36-22.544.yaml | UBB_3 | T38S7TBA0090543000Y | 3 |  |  |  |  | PASS
test_result-TCP_FT_PART1-2025-11-12_01-24-14.551.yaml | UBB_3 | T38S7TBA0090543000Y | 3 |  |  |  |  | PASS
test_result-TCP_ETH_STRESS-2025-11-12_01-40-16.793.yaml | UBB_3 | T38S7TBA0090543000Y | 3 |  |  |  |  | PASS
test_result-TCP_FT_PART2-2025-10-31_00-19-26.417.yaml | UBB_1 | T38S7TBA00905430010 | 1 |  |  |  |  | PASS
test_result-TCP_DDR_STRESS-2025-10-31_00-06-06.342.yaml | UBB_1 | T38S7TBA00905430010 | 1 |  |  |  |  | PASS
test_result-TCP_FT_BURNIN-2025-10-31_00-48-44.662.yaml | UBB_1 | T38S7TBA00905430010 | 1 |  |  |  |  | PASS
test_result-TCP_FT_PART1-2025-10-30_23-24-52.231.yaml | UBB_1 | T38S7TBA00905430010 | 1 |  |  |  |  | PASS
test_result-TCP_ETH_STRESS-2025-10-30_23-42-08.703.yaml | UBB_1 | T38S7TBA00905430010 | 1 |  |  |  |  | PASS
test_result-TCP_FT_PART2-2025-11-12_02-50-06.853.yaml | UBB_3 | T38S7TBA00905430010 | 3 |  |  |  |  | PASS
test_result-TCP_DDR_STRESS-2025-11-12_02-36-59.482.yaml | UBB_3 | T38S7TBA00905430010 | 3 |  |  |  |  | PASS
test_result-TCP_FT_BURNIN-2025-11-12_03-17-50.246.yaml | UBB_3 | T38S7TBA00905430010 | 3 |  |  |  |  | PASS
test_result-TCP_FT_PART1-2025-11-12_01-33-54.119.yaml | UBB_3 | T38S7TBA00905430010 | 3 |  |  |  |  | PASS
test_result-TCP_ETH_STRESS-2025-11-12_02-00-58.663.yaml | UBB_3 | T38S7TBA00905430010 | 3 |  |  |  |  | PASS
test_result-TCP_FT_PART2-2025-11-03_15-40-02.222.yaml | UBB_2 | T38S7TBA00905430011 | 2 | 2 | 82:00.0 | ETH_IDLE_FAIL | E32 | link error TIMEOUT_SIGDET at port 1 | 2 | 5 | 16 | 0x0 | 0x19a48a59754 | TT | 0xb9 | 1.6 | 2.0 | 0xbb | 1 | 255 | 255 | 255 | 1
test_result-TCP_FT_PART2-2025-11-03_15-40-02.222.yaml | UBB_2 | T38S7TBA00905430011 | 2 | 2 | 82:00.0 | ETH_IDLE_FAIL | E32 | link error TIMEOUT_SIGDET at port 1 | 2 | 5 | 17 | 0x0 | 0x19a48a6a727 | TT | 0xb9 | 1.6 | 2.0 | 0xbb | 1 | 255 | 255 | 255 | 1
test_result-TCP_FT_BURNIN-2025-11-03_16-07-59.738.yaml | UBB_2 | T38S7TBA00905430011 | 2 | 2 | 82:00.0 | ETH_IDLE_FAIL | E32 | link error TIMEOUT_SIGDET at port 1 | 2 | 6 | 16 | 0x0 | 0x19a48ae282d | TT | 0xb9 | 1.6 | 2.0 | 0xbb | 1 | 255 | 255 | 255 | 0
test_result-TCP_FT_BURNIN-2025-11-03_16-07-59.738.yaml | UBB_2 | T38S7TBA00905430011 | 2 | 2 | 82:00.0 | ETH_IDLE_FAIL | E32 | link error TIMEOUT_SIGDET at port 1 | 2 | 6 | 17 | 0x0 | 0x19a48af2f13 | TT | 0xb9 | 1.6 | 2.0 | 0xbb | 1 | 255 | 255 | 255 | 0
test_result-TCP_FT_BURNIN-2025-11-03_16-07-59.738.yaml | UBB_2 | T38S7TBA00905430011 | 2 | 8 | 88:00.0 | ETH_IDLE_FAIL | E32 | state change {'retrains': '11 => 13', 'uncorr_cw': '53 => 60'} at port 10 | 2 | 6 | 17 | 0x0 | 0x19a48af4b49 | FF | 0xc2 | 1.6 | 2.0 | 0xbb | 10 | 255 | 255 | 255 | 0
test_result-TCP_ETH_STRESS-2025-11-03_15-03-41.800.yaml | UBB_2 | T38S7TBA00905430011 | 2 | 2 | 82:00.0 | ETH_IDLE_FAIL | E32 | link error TIMEOUT_SIGDET at port 1 | 1 | 2 | 16 | 0x0 | 0x19a48790a09 | TT | 0xb9 | 1.6 | 2.0 | 0xbb | 1 | 255 | 255 | 255 | 0
test_result-TCP_ETH_STRESS-2025-11-03_15-03-41.800.yaml | UBB_2 | T38S7TBA00905430011 | 2 | 2 | 82:00.0 | ETH_IDLE_FAIL | E32 | link error TIMEOUT_SIGDET at port 1 | 1 | 2 | 17 | 0x0 | 0x19a4879f838 | TT | 0xb9 | 1.6 | 2.0 | 0xbb | 1 | 255 | 255 | 255 | 0
test_result-TCP_ETH_STRESS-2025-11-03_15-03-41.800.yaml | UBB_2 | T38S7TBA00905430011 | 2 | 2 | 82:00.0 | ETH_IDLE_FAIL | E32 | link error TIMEOUT_SIGDET at port 1 | 1 | 2 | 16 | 0x0 | 0x19a487c146c | TT | 0xb9 | 1.6 | 2.0 | 0xbb | 1 | 255 | 255 | 255 | 1
test_result-TCP_ETH_STRESS-2025-11-03_15-03-41.800.yaml | UBB_2 | T38S7TBA00905430011 | 2 | 2 | 82:00.0 | ETH_IDLE_FAIL | E32 | link error TIMEOUT_SIGDET at port 1 | 1 | 2 | 17 | 0x0 | 0x19a487d0277 | TT | 0xb9 | 1.6 | 2.0 | 0xbb | 1 | 255 | 255 | 255 | 1
test_result-TCP_ETH_STRESS-2025-11-03_15-03-41.800.yaml | UBB_2 | T38S7TBA00905430011 | 2 | 2 | 82:00.0 | ETH_IDLE_FAIL | E32 | link error TIMEOUT_SIGDET at port 1 | 1 | 2 | 16 | 0x0 | 0x19a487f3788 | TT | 0xb9 | 1.6 | 2.0 | 0xbb | 1 | 255 | 255 | 255 | 2
test_result-TCP_ETH_STRESS-2025-11-03_15-03-41.800.yaml | UBB_2 | T38S7TBA00905430011 | 2 | 2 | 82:00.0 | ETH_IDLE_FAIL | E32 | link error TIMEOUT_SIGDET at port 1 | 1 | 2 | 17 | 0x0 | 0x19a48802553 | TT | 0xb9 | 1.6 | 2.0 | 0xbb | 1 | 255 | 255 | 255 | 2
test_result-TCP_ETH_STRESS-2025-11-03_15-03-41.800.yaml | UBB_2 | T38S7TBA00905430011 | 2 | 2 | 82:00.0 | ETH_IDLE_FAIL | E32 | link error TIMEOUT_SIGDET at port 1 | 1 | 2 | 16 | 0x0 | 0x19a48823f53 | TT | 0xb9 | 1.6 | 2.0 | 0xbb | 1 | 255 | 255 | 255 | 3
test_result-TCP_ETH_STRESS-2025-11-03_15-03-41.800.yaml | UBB_2 | T38S7TBA00905430011 | 2 | 2 | 82:00.0 | ETH_IDLE_FAIL | E32 | link error TIMEOUT_SIGDET at port 1 | 1 | 2 | 17 | 0x0 | 0x19a48832d22 | TT | 0xb9 | 1.6 | 2.0 | 0xbb | 1 | 255 | 255 | 255 | 3
test_result-TCP_ETH_STRESS-2025-11-03_15-03-41.800.yaml | UBB_2 | T38S7TBA00905430011 | 2 | 2 | 82:00.0 | ETH_IDLE_FAIL | E32 | link error TIMEOUT_SIGDET at port 1 | 1 | 2 | 16 | 0x0 | 0x19a48856126 | TT | 0xb9 | 1.6 | 2.0 | 0xbb | 1 | 255 | 255 | 255 | 4
test_result-TCP_ETH_STRESS-2025-11-03_15-03-41.800.yaml | UBB_2 | T38S7TBA00905430011 | 2 | 2 | 82:00.0 | ETH_IDLE_FAIL | E32 | link error TIMEOUT_SIGDET at port 1 | 1 | 2 | 17 | 0x0 | 0x19a48864f07 | TT | 0xb9 | 1.6 | 2.0 | 0xbb | 1 | 255 | 255 | 255 | 4
test_result-TCP_ETH_STRESS-2025-11-03_15-03-41.800.yaml | UBB_2 | T38S7TBA00905430011 | 2 | 8 | 88:00.0 | ETH_IDLE_FAIL | E32 | state change {'retrains': '3 => 5', 'uncorr_cw': '13 => 19'} at port 10 | 1 | 2 | 17 | 0x0 | 0x19a4879fb93 | FF | 0xc2 | 1.6 | 2.0 | 0xbb | 10 | 255 | 255 | 255 | 0
test_result-TCP_ETH_STRESS-2025-11-03_15-03-41.800.yaml | UBB_2 | T38S7TBA00905430011 | 2 | 8 | 88:00.0 | ETH_IDLE_FAIL | E32 | state change {'an_postcode': '2882338826 => 2882338824', 'retrains': '3 => 4', 'heartbeat': 'True => False', 'uncorr_cw': '28 => 35'} at port 10 | 1 | 2 | 17 | 0x0 | 0x19a487d0605 | FF | 0xc2 | 1.6 | 2.0 | 0xbb | 10 | 255 | 255 | 255 | 1
test_result-TCP_ETH_STRESS-2025-11-03_15-03-41.800.yaml | UBB_2 | T38S7TBA00905430011 | 2 | 8 | 88:00.0 | ETH_STREAM_APP_FAIL | E33 | ERROR: (2, 4, 0, 0) ETH10 Uncorrected codewords: 3 | 1 | 2 | 18 | 0x0 | 0x19a487ddbef | FF | 0xc2 | 1.6 | 2.0 | 0xbb | 10 | 255 | 255 | 255 | 1
test_result-TCP_ETH_STRESS-2025-11-03_15-03-41.800.yaml | UBB_2 | T38S7TBA00905430011 | 2 | 8 | 88:00.0 | ETH_IDLE_FAIL | E32 | state change {'an_postcode': '2882338822 => 2882338826', 'retrains': '2 => 4', 'heartbeat': 'False => True', 'uncorr_cw': '29 => 32'} at port 10 | 1 | 2 | 17 | 0x0 | 0x19a4883307e | FF | 0xc2 | 1.6 | 2.0 | 0xbb | 10 | 255 | 255 | 255 | 3
test_result-TCP_ETH_STRESS-2025-11-03_15-03-41.800.yaml | UBB_2 | T38S7TBA00905430011 | 2 | 8 | 88:00.0 | ETH_STREAM_APP_FAIL | E33 | ERROR: (2, 4, 0, 0) ETH10 Uncorrected codewords: 3 | 1 | 2 | 18 | 0x0 | 0x19a48840604 | FF | 0xc2 | 1.6 | 2.0 | 0xbb | 10 | 255 | 255 | 255 | 3
test_result-TCP_ETH_STRESS-2025-11-03_15-03-41.800.yaml | UBB_2 | T38S7TBA00905430011 | 2 | 8 | 88:00.0 | ETH_IDLE_FAIL | E32 | state change {'retrains': '4 => 6', 'uncorr_cw': '16 => 23'} at port 10 | 1 | 2 | 17 | 0x0 | 0x19a4886526c | FF | 0xc2 | 1.6 | 2.0 | 0xbb | 10 | 255 | 255 | 255 | 4
test_result-TCP_ETH_STRESS-2025-11-03_15-03-41.800.yaml | UBB_2 | T38S7TBA00905430011 | 2 | 8 | 88:00.0 | ETH_STREAM_APP_FAIL | E33 | ERROR: (2, 4, 0, 0) ETH10 Uncorrected codewords: 4 | 1 | 2 | 18 | 0x0 | 0x19a48873e5c | FF | 0xc2 | 1.6 | 2.0 | 0xbb | 10 | 255 | 255 | 255 | 4
test_result-TCP_FT_PART2-2025-11-10_10-41-14.184.yaml | UBB_2 | T38S7TBA00905430011 | 2 | 8 | 88:00.0 | ETH_IDLE_FAIL | E32 | state change {'retrains': '9 => 10', 'uncorr_cw': '83 => 86'} at port 10 | 2 | 5 | 17 | 0x0 | 0x19a6d598ef9 | FF | 0xc2 | 1.6 | 2.0 | 0xbb | 10 | 255 | 255 | 255 | 1
test_result-TCP_FT_BURNIN-2025-11-10_11-06-03.366.yaml | UBB_2 | T38S7TBA00905430011 | 2 | 8 | 88:00.0 | ETH_IDLE_FAIL | E32 | state change {'retrains': '5 => 6', 'uncorr_cw': '33 => 36'} at port 10 | 2 | 6 | 17 | 0x0 | 0x19a6d677083 | FF | 0xc2 | 1.6 | 2.0 | 0xbb | 10 | 255 | 255 | 255 | 1
test_result-TCP_ETH_STRESS-2025-11-10_10-09-11.582.yaml | UBB_2 | T38S7TBA00905430011 | 2 | 8 | 88:00.0 | ETH_IDLE_FAIL | E32 | state change {'retrains': '1 => 3', 'uncorr_cw': '13 => 30'} at port 10 | 1 | 2 | 17 | 0x0 | 0x19a6d308cbb | FF | 0xc2 | 1.6 | 2.0 | 0xbb | 10 | 255 | 255 | 255 | 0
test_result-TCP_ETH_STRESS-2025-11-10_10-09-11.582.yaml | UBB_2 | T38S7TBA00905430011 | 2 | 8 | 88:00.0 | ETH_IDLE_FAIL | E32 | state change {'an_postcode': '2882338822 => 2882338826', 'retrains': '1 => 4', 'heartbeat': 'False => True', 'uncorr_cw': '16 => 40'} at port 10 | 1 | 2 | 17 | 0x0 | 0x19a6d33859a | FF | 0xc2 | 1.6 | 2.0 | 0xbb | 10 | 255 | 255 | 255 | 1
test_result-TCP_ETH_STRESS-2025-11-10_10-09-11.582.yaml | UBB_2 | T38S7TBA00905430011 | 2 | 8 | 88:00.0 | ETH_STREAM_APP_FAIL | E33 | ERROR: (2, 4, 0, 0) ETH10 Uncorrected codewords: 4 | 1 | 2 | 18 | 0x0 | 0x19a6d345a52 | FF | 0xc2 | 1.6 | 2.0 | 0xbb | 10 | 255 | 255 | 255 | 1
test_result-TCP_ETH_STRESS-2025-11-10_10-09-11.582.yaml | UBB_2 | T38S7TBA00905430011 | 2 | 8 | 88:00.0 | ETH_IDLE_FAIL | E32 | state change {'retrains': '2 => 3', 'uncorr_cw': '16 => 24'} at port 10 | 1 | 2 | 17 | 0x0 | 0x19a6d3690e1 | FF | 0xc2 | 1.6 | 2.0 | 0xbb | 10 | 255 | 255 | 255 | 2
test_result-TCP_ETH_STRESS-2025-11-10_10-09-11.582.yaml | UBB_2 | T38S7TBA00905430011 | 2 | 8 | 88:00.0 | ETH_IDLE_FAIL | E32 | state change {'retrains': '2 => 4', 'uncorr_cw': '23 => 41'} at port 10 | 1 | 2 | 17 | 0x0 | 0x19a6d39d055 | FF | 0xc2 | 1.6 | 2.0 | 0xbb | 10 | 255 | 255 | 255 | 3
test_result-TCP_ETH_STRESS-2025-11-10_10-09-11.582.yaml | UBB_2 | T38S7TBA00905430011 | 2 | 8 | 88:00.0 | ETH_STREAM_APP_FAIL | E33 | ERROR: (2, 4, 0, 0) ETH10 Uncorrected codewords: 3 | 1 | 2 | 18 | 0x0 | 0x19a6d3aa19b | FF | 0xc2 | 1.6 | 2.0 | 0xbb | 10 | 255 | 255 | 255 | 3
test_result-TCP_ETH_STRESS-2025-11-10_10-09-11.582.yaml | UBB_2 | T38S7TBA00905430011 | 2 | 8 | 88:00.0 | ETH_IDLE_FAIL | E32 | state change {'retrains': '1 => 3', 'uncorr_cw': '9 => 35'} at port 10 | 1 | 2 | 17 | 0x0 | 0x19a6d3cd8fa | FF | 0xc2 | 1.6 | 2.0 | 0xbb | 10 | 255 | 255 | 255 | 4
test_result-TCP_FT_PART2-2025-11-03_13-15-13.940.yaml | UBB_4 | T38S7TBA00905430011 | 4 |  |  |  |  | PASS
test_result-TCP_DDR_STRESS-2025-11-03_13-03-19.885.yaml | UBB_4 | T38S7TBA00905430011 | 4 |  |  |  |  | PASS
test_result-TCP_FT_BURNIN-2025-11-03_13-42-10.248.yaml | UBB_4 | T38S7TBA00905430011 | 4 |  |  |  |  | PASS
test_result-TCP_FT_PART1-2025-11-03_12-23-07.525.yaml | UBB_4 | T38S7TBA00905430011 | 4 |  |  |  |  | PASS
test_result-TCP_ETH_STRESS-2025-11-03_12-39-41.282.yaml | UBB_4 | T38S7TBA00905430011 | 4 |  |  |  |  | PASS
test_result-TCP_DDR_STRESS-2025-11-03_15-27-32.340.yaml | UBB_2 | T38S7TBA00905430011 | 2 |  |  |  |  | PASS
test_result-TCP_FT_PART1-2025-11-03_14-46-31.511.yaml | UBB_2 | T38S7TBA00905430011 | 2 |  |  |  |  | PASS
test_result-TCP_DDR_STRESS-2025-11-10_10-30-29.556.yaml | UBB_2 | T38S7TBA00905430011 | 2 |  |  |  |  | PASS
test_result-TCP_FT_PART1-2025-11-10_09-52-23.061.yaml | UBB_2 | T38S7TBA00905430011 | 2 |  |  |  |  | PASS
test_result-TCP_FT_PART2-2025-11-03_13-15-13.940.yaml | UBB_2 | T38S7TBA00905430012 | 2 |  |  |  |  | PASS
test_result-TCP_DDR_STRESS-2025-11-03_13-03-19.885.yaml | UBB_2 | T38S7TBA00905430012 | 2 |  |  |  |  | PASS
test_result-TCP_FT_BURNIN-2025-11-03_13-42-10.248.yaml | UBB_2 | T38S7TBA00905430012 | 2 |  |  |  |  | PASS
test_result-TCP_FT_PART1-2025-11-03_12-23-07.525.yaml | UBB_2 | T38S7TBA00905430012 | 2 |  |  |  |  | PASS
test_result-TCP_ETH_STRESS-2025-11-03_12-39-41.282.yaml | UBB_2 | T38S7TBA00905430012 | 2 |  |  |  |  | PASS
test_result-TCP_FT_PART2-2025-11-04_16-16-29.717.yaml | UBB_1 | T38S7TBA00905430012 | 1 |  |  |  |  | PASS
test_result-TCP_DDR_STRESS-2025-11-04_16-04-07.558.yaml | UBB_1 | T38S7TBA00905430012 | 1 |  |  |  |  | PASS
test_result-TCP_FT_BURNIN-2025-11-04_16-43-42.106.yaml | UBB_1 | T38S7TBA00905430012 | 1 |  |  |  |  | PASS
test_result-TCP_FT_PART1-2025-11-04_14-58-25.134.yaml | UBB_1 | T38S7TBA00905430012 | 1 |  |  |  |  | PASS
test_result-TCP_ETH_STRESS-2025-11-04_15-15-01.802.yaml | UBB_1 | T38S7TBA00905430012 | 1 |  |  |  |  | PASS
test_result-TCP_FT_PART2-2025-11-04_17-58-18.121.yaml | UBB_1 | T38S7TBA00905430012 | 1 |  |  |  |  | PASS
test_result-TCP_DDR_STRESS-2025-11-04_17-45-22.116.yaml | UBB_1 | T38S7TBA00905430012 | 1 |  |  |  |  | PASS
test_result-TCP_FT_BURNIN-2025-11-04_18-26-33.823.yaml | UBB_1 | T38S7TBA00905430012 | 1 |  |  |  |  | PASS
test_result-TCP_FT_PART1-2025-11-04_17-04-22.325.yaml | UBB_1 | T38S7TBA00905430012 | 1 |  |  |  |  | PASS
test_result-TCP_ETH_STRESS-2025-11-04_17-21-34.672.yaml | UBB_1 | T38S7TBA00905430012 | 1 |  |  |  |  | PASS
test_result-TCP_FT_PART2-2025-11-10_10-41-14.184.yaml | UBB_3 | T38S7TBA00905430012 | 3 |  |  |  |  | PASS
test_result-TCP_DDR_STRESS-2025-11-10_10-30-29.556.yaml | UBB_3 | T38S7TBA00905430012 | 3 |  |  |  |  | PASS
test_result-TCP_FT_BURNIN-2025-11-10_11-06-03.366.yaml | UBB_3 | T38S7TBA00905430012 | 3 |  |  |  |  | PASS
test_result-TCP_FT_PART1-2025-11-10_09-52-23.061.yaml | UBB_3 | T38S7TBA00905430012 | 3 |  |  |  |  | PASS
test_result-TCP_ETH_STRESS-2025-11-10_10-09-11.582.yaml | UBB_3 | T38S7TBA00905430012 | 3 |  |  |  |  | PASS
test_result-TCP_FT_PART2-2025-11-03_06-36-06.169.yaml | UBB_4 | T38S7TBA00905430013 | 4 | 7 | 47:00.0 | DDR_TEST_FAIL | EC | DDR Ctrl A fail | 2 | 5 | 35 | 0x0 | 0x19a486b19fa | FF | 0xbf | 1.6 | 2.0 | 0xbb | 255 | A | 0 | 14 | 0
test_result-TCP_DDR_STRESS-2025-11-03_06-24-28.829.yaml | UBB_4 | T38S7TBA00905430013 | 4 | 7 | 47:00.0 | DDR_TEST_FAIL | EC | DDR Ctrl A fail | 1 | 3 | 35 | 0x0 | 0x19a483f1683 | FF | 0xbf | 1.6 | 2.0 | 0xbb | 255 | A | 0 | 14 | 0
test_result-TCP_DDR_STRESS-2025-11-03_06-24-28.829.yaml | UBB_4 | T38S7TBA00905430013 | 4 | 7 | 47:00.0 | DDR_TEST_FAIL | EC | DDR Ctrl A fail | 1 | 3 | 35 | 0x0 | 0x19a4843754b | FF | 0xbf | 1.6 | 2.0 | 0xbb | 255 | A | 0 | 14 | 1
test_result-TCP_DDR_STRESS-2025-11-03_06-24-28.829.yaml | UBB_4 | T38S7TBA00905430013 | 4 | 7 | 47:00.0 | DDR_TEST_FAIL | EC | DDR Ctrl A fail | 1 | 3 | 35 | 0x0 | 0x19a484fbbb6 | FF | 0xbf | 1.6 | 2.0 | 0xbb | 255 | A | 0 | 14 | 4
test_result-TCP_FT_BURNIN-2025-11-03_07-02-20.748.yaml | UBB_4 | T38S7TBA00905430013 | 4 | 7 | 47:00.0 | DDR_TEST_FAIL | EC | DDR Ctrl A fail | 2 | 6 | 35 | 0x0 | 0x19a48799f19 | FF | 0xbf | 1.6 | 2.0 | 0xbb | 255 | A | 0 | 14 | 0
test_result-TCP_FT_BURNIN-2025-11-03_07-02-20.748.yaml | UBB_4 | T38S7TBA00905430013 | 4 | 8 | 48:00.0 | ETH_IDLE_FAIL | E32 | link error TIMEOUT_AN_ATTEMPTS at port 8 | 2 | 6 | 16 | 0x0 | 0x19a4879f315 | TT | 0xbb | 1.6 | 2.0 | 0xbb | 8 | 255 | 255 | 255 | 1
test_result-TCP_FT_BURNIN-2025-11-03_07-02-20.748.yaml | UBB_4 | T38S7TBA00905430013 | 4 | 8 | 48:00.0 | ETH_IDLE_FAIL | E32 | link error TIMEOUT_AN_ATTEMPTS at port 8 | 2 | 6 | 17 | 0x0 | 0x19a487b1712 | TT | 0xbb | 1.6 | 2.0 | 0xbb | 8 | 255 | 255 | 255 | 1
test_result-TCP_FT_BURNIN-2025-11-03_07-02-20.748.yaml | UBB_4 | T38S7TBA00905430013 | 4 | 4 | 44:00.0 | HIGH_TEMPERATURE | E103 | The tmon_max is over criteria: condition 0x31 max:71 diff:11.875 avg:59.125 | 2 | 6 | 84 | 0x0 | 0x19a488323eb | FF | 0xc4 | 1.6 | 2.0 | 0xbb | 255 | 255 | 255 | 255 | 255
test_result-TCP_ETH_STRESS-2025-11-03_05-39-53.395.yaml | UBB_4 | T38S7TBA00905430013 | 4 | 8 | 48:00.0 | ETH_IDLE_FAIL | E32 | link error TIMEOUT_AN_ATTEMPTS at port 8 | 1 | 2 | 16 | 0x0 | 0x19a4832ca6d | TT | 0xbb | 1.6 | 2.0 | 0xbb | 8 | 255 | 255 | 255 | 2
test_result-TCP_ETH_STRESS-2025-11-03_05-39-53.395.yaml | UBB_4 | T38S7TBA00905430013 | 4 | 8 | 48:00.0 | ETH_IDLE_FAIL | E32 | link error TIMEOUT_AN_ATTEMPTS at port 8 | 1 | 2 | 17 | 0x0 | 0x19a4833c203 | TT | 0xbb | 1.6 | 2.0 | 0xbb | 8 | 255 | 255 | 255 | 2
test_result-TCP_ETH_STRESS-2025-11-03_05-39-53.395.yaml | UBB_4 | T38S7TBA00905430013 | 4 | 8 | 48:00.0 | ETH_IDLE_FAIL | E32 | link error TIMEOUT_AN_ATTEMPTS at port 8 | 1 | 2 | 16 | 0x0 | 0x19a4835d5b1 | TT | 0xbb | 1.6 | 2.0 | 0xbb | 8 | 255 | 255 | 255 | 3
test_result-TCP_ETH_STRESS-2025-11-03_05-39-53.395.yaml | UBB_4 | T38S7TBA00905430013 | 4 | 8 | 48:00.0 | ETH_IDLE_FAIL | E32 | link error TIMEOUT_AN_ATTEMPTS at port 8 | 1 | 2 | 17 | 0x0 | 0x19a4836c6a1 | TT | 0xbb | 1.6 | 2.0 | 0xbb | 8 | 255 | 255 | 255 | 3
test_result-TCP_ETH_STRESS-2025-11-03_05-39-53.395.yaml | UBB_4 | T38S7TBA00905430013 | 4 | 8 | 48:00.0 | ETH_IDLE_FAIL | E32 | link error TIMEOUT_AN_ATTEMPTS at port 8 | 1 | 2 | 16 | 0x0 | 0x19a4838d96e | TT | 0xbb | 1.6 | 2.0 | 0xbb | 8 | 255 | 255 | 255 | 4
test_result-TCP_ETH_STRESS-2025-11-03_05-39-53.395.yaml | UBB_4 | T38S7TBA00905430013 | 4 | 8 | 48:00.0 | ETH_IDLE_FAIL | E32 | link error TIMEOUT_AN_ATTEMPTS at port 8 | 1 | 2 | 17 | 0x0 | 0x19a4839ca4c | TT | 0xbb | 1.6 | 2.0 | 0xbb | 8 | 255 | 255 | 255 | 4
test_result-TCP_DDR_STRESS-2025-11-04_16-04-07.558.yaml | UBB_3 | T38S7TBA00905430013 | 3 | 7 | 07:00.0 | DDR_TEST_FAIL | EC | DDR Ctrl A fail | 1 | 3 | 35 | 0x0 | 0x19a4dc14ef9 | FF | 0xbf | 1.6 | 2.0 | 0xbb | 255 | A | 0 | 14 | 1
test_result-TCP_DDR_STRESS-2025-11-04_16-04-07.558.yaml | UBB_3 | T38S7TBA00905430013 | 3 | 7 | 07:00.0 | DDR_TEST_FAIL | EC | DDR Ctrl A fail | 1 | 3 | 35 | 0x0 | 0x19a4dc608b4 | FF | 0xbf | 1.6 | 2.0 | 0xbb | 255 | A | 0 | 14 | 2
test_result-TCP_DDR_STRESS-2025-11-04_16-04-07.558.yaml | UBB_3 | T38S7TBA00905430013 | 3 | 7 | 07:00.0 | DDR_TEST_FAIL | EC | DDR Ctrl A fail | 1 | 3 | 35 | 0x0 | 0x19a4dcad8bb | FF | 0xbf | 1.6 | 2.0 | 0xbb | 255 | A | 0 | 14 | 3
test_result-TCP_DDR_STRESS-2025-11-10_12-34-40.179.yaml | UBB_3 | T38S7TBA00905430013 | 3 | 7 | 07:00.0 | DDR_TEST_FAIL | EC | DDR Ctrl A fail | 1 | 3 | 35 | 0x0 | 0x19a6da6f8fd | FF | 0xbf | 1.6 | 2.0 | 0xbb | 255 | A | 0 | 14 | 2
test_result-TCP_DDR_STRESS-2025-11-10_12-34-40.179.yaml | UBB_3 | T38S7TBA00905430013 | 3 | 7 | 07:00.0 | DDR_TEST_FAIL | EC | DDR Ctrl A fail | 1 | 3 | 35 | 0x0 | 0x19a6dab4ef0 | FF | 0xbf | 1.6 | 2.0 | 0xbb | 255 | A | 0 | 14 | 3
test_result-TCP_FT_PART1-2025-11-03_05-23-10.941.yaml | UBB_4 | T38S7TBA00905430013 | 4 |  |  |  |  | PASS
test_result-TCP_FT_PART2-2025-11-04_16-16-29.717.yaml | UBB_3 | T38S7TBA00905430013 | 3 |  |  |  |  | PASS
test_result-TCP_FT_BURNIN-2025-11-04_16-43-42.106.yaml | UBB_3 | T38S7TBA00905430013 | 3 |  |  |  |  | PASS
test_result-TCP_FT_PART1-2025-11-04_14-58-25.134.yaml | UBB_3 | T38S7TBA00905430013 | 3 |  |  |  |  | PASS
test_result-TCP_ETH_STRESS-2025-11-04_15-15-01.802.yaml | UBB_3 | T38S7TBA00905430013 | 3 |  |  |  |  | PASS
test_result-TCP_FT_PART2-2025-11-10_12-45-17.441.yaml | UBB_3 | T38S7TBA00905430013 | 3 |  |  |  |  | PASS
test_result-TCP_FT_BURNIN-2025-11-10_13-09-42.062.yaml | UBB_3 | T38S7TBA00905430013 | 3 |  |  |  |  | PASS
test_result-TCP_FT_PART1-2025-11-10_11-34-45.706.yaml | UBB_3 | T38S7TBA00905430013 | 3 |  |  |  |  | PASS
test_result-TCP_ETH_STRESS-2025-11-10_11-50-58.710.yaml | UBB_3 | T38S7TBA00905430013 | 3 |  |  |  |  | PASS
test_result-TCP_FT_PART2-2025-11-03_13-15-13.940.yaml | UBB_1 | T38S7TBA00905430014 | 1 |  |  |  |  | PASS
test_result-TCP_DDR_STRESS-2025-11-03_13-03-19.885.yaml | UBB_1 | T38S7TBA00905430014 | 1 |  |  |  |  | PASS
test_result-TCP_FT_BURNIN-2025-11-03_13-42-10.248.yaml | UBB_1 | T38S7TBA00905430014 | 1 |  |  |  |  | PASS
test_result-TCP_FT_PART1-2025-11-03_12-23-07.525.yaml | UBB_1 | T38S7TBA00905430014 | 1 |  |  |  |  | PASS
test_result-TCP_ETH_STRESS-2025-11-03_12-39-41.282.yaml | UBB_1 | T38S7TBA00905430014 | 1 |  |  |  |  | PASS
test_result-TCP_FT_PART2-2025-11-10_07-47-44.981.yaml | UBB_1 | T38S7TBA00905430014 | 1 |  |  |  |  | PASS
test_result-TCP_DDR_STRESS-2025-11-10_07-37-09.142.yaml | UBB_1 | T38S7TBA00905430014 | 1 |  |  |  |  | PASS
test_result-TCP_FT_BURNIN-2025-11-10_08-12-11.692.yaml | UBB_1 | T38S7TBA00905430014 | 1 |  |  |  |  | PASS
test_result-TCP_FT_PART1-2025-11-10_06-59-41.241.yaml | UBB_1 | T38S7TBA00905430014 | 1 |  |  |  |  | PASS
test_result-TCP_ETH_STRESS-2025-11-10_07-15-49.125.yaml | UBB_1 | T38S7TBA00905430014 | 1 |  |  |  |  | PASS
test_result-TCP_FT_PART2-2025-11-03_06-36-06.169.yaml | UBB_3 | T38S7TBA00905430015 | 3 | 8 | 08:00.0 | ETH_IDLE_FAIL | E32 | state change {'retrains': '2 => 3', 'uncorr_cw': '6 => 9'} at port 10 | 2 | 5 | 17 | 0x0 | 0x19a486c6fd6 | TT | 0xb9 | 1.6 | 2.0 | 0xbb | 10 | 255 | 255 | 255 | 1
test_result-TCP_FT_BURNIN-2025-11-03_07-02-20.748.yaml | UBB_3 | T38S7TBA00905430015 | 3 | 8 | 08:00.0 | ETH_IDLE_FAIL | E32 | state change {'retrains': '2 => 3', 'uncorr_cw': '6 => 9'} at port 10 | 2 | 6 | 17 | 0x0 | 0x19a487b3421 | TT | 0xb9 | 1.6 | 2.0 | 0xbb | 10 | 255 | 255 | 255 | 1
test_result-TCP_ETH_STRESS-2025-11-03_05-39-53.395.yaml | UBB_3 | T38S7TBA00905430015 | 3 | 8 | 08:00.0 | ETH_IDLE_FAIL | E32 | state change {'retrains': '1 => 4', 'uncorr_cw': '3 => 12'} at port 10 | 1 | 2 | 17 | 0x0 | 0x19a482dd4c9 | TT | 0xb9 | 1.6 | 2.0 | 0xbb | 10 | 255 | 255 | 255 | 0
test_result-TCP_ETH_STRESS-2025-11-03_05-39-53.395.yaml | UBB_3 | T38S7TBA00905430015 | 3 | 8 | 08:00.0 | ETH_IDLE_FAIL | E32 | state change {'an_postcode': '2882338822 => 2882338826', 'retrains': '0 => 1', 'heartbeat': 'False => True'} at port 8 | 1 | 2 | 17 | 0x0 | 0x19a4833c56a | TT | 0xb9 | 1.6 | 2.0 | 0xbb | 8 | 255 | 255 | 255 | 2
test_result-TCP_ETH_STRESS-2025-11-03_05-39-53.395.yaml | UBB_3 | T38S7TBA00905430015 | 3 | 8 | 08:00.0 | ETH_IDLE_FAIL | E32 | state change {'retrains': '0 => 1', 'uncorr_cw': '0 => 3'} at port 10 | 1 | 2 | 17 | 0x0 | 0x19a4833c8d6 | TT | 0xb9 | 1.6 | 2.0 | 0xbb | 10 | 255 | 255 | 255 | 2
test_result-TCP_DDR_STRESS-2025-11-03_06-24-28.829.yaml | UBB_3 | T38S7TBA00905430015 | 3 |  |  |  |  | PASS
test_result-TCP_FT_PART1-2025-11-03_05-23-10.941.yaml | UBB_3 | T38S7TBA00905430015 | 3 |  |  |  |  | PASS
test_result-TCP_FT_PART2-2025-11-04_16-16-29.717.yaml | UBB_2 | T38S7TBA00905430015 | 2 |  |  |  |  | PASS
test_result-TCP_DDR_STRESS-2025-11-04_16-04-07.558.yaml | UBB_2 | T38S7TBA00905430015 | 2 |  |  |  |  | PASS
test_result-TCP_FT_BURNIN-2025-11-04_16-43-42.106.yaml | UBB_2 | T38S7TBA00905430015 | 2 |  |  |  |  | PASS
test_result-TCP_FT_PART1-2025-11-04_14-58-25.134.yaml | UBB_2 | T38S7TBA00905430015 | 2 |  |  |  |  | PASS
test_result-TCP_ETH_STRESS-2025-11-04_15-15-01.802.yaml | UBB_2 | T38S7TBA00905430015 | 2 |  |  |  |  | PASS
test_result-TCP_FT_PART2-2025-11-10_12-45-17.441.yaml | UBB_1 | T38S7TBA00905430015 | 1 |  |  |  |  | PASS
test_result-TCP_DDR_STRESS-2025-11-10_12-34-40.179.yaml | UBB_1 | T38S7TBA00905430015 | 1 |  |  |  |  | PASS
test_result-TCP_FT_BURNIN-2025-11-10_13-09-42.062.yaml | UBB_1 | T38S7TBA00905430015 | 1 |  |  |  |  | PASS
test_result-TCP_FT_PART1-2025-11-10_11-34-45.706.yaml | UBB_1 | T38S7TBA00905430015 | 1 |  |  |  |  | PASS
test_result-TCP_ETH_STRESS-2025-11-10_11-50-58.710.yaml | UBB_1 | T38S7TBA00905430015 | 1 |  |  |  |  | PASS
test_result-TCP_FT_PART2-2025-11-03_06-36-06.169.yaml | UBB_1 | T38S7TBA00905430016 | 1 | 8 | c8:00.0 | ETH_IDLE_FAIL | E32 | state change {'retrains': '2 => 3', 'uncorr_cw': '10 => 13'} at port 10 | 2 | 5 | 17 | 0x0 | 0x19a486c9452 | FF | 0xc0 | 1.6 | 2.0 | 0xbb | 10 | 255 | 255 | 255 | 1
test_result-TCP_FT_BURNIN-2025-11-03_07-02-20.748.yaml | UBB_1 | T38S7TBA00905430016 | 1 | 8 | c8:00.0 | ETH_IDLE_FAIL | E32 | state change {'retrains': '2 => 3', 'uncorr_cw': '6 => 11'} at port 10 | 2 | 6 | 17 | 0x0 | 0x19a487b6e2d | FF | 0xc0 | 1.6 | 2.0 | 0xbb | 10 | 255 | 255 | 255 | 1
test_result-TCP_ETH_STRESS-2025-11-03_05-39-53.395.yaml | UBB_1 | T38S7TBA00905430016 | 1 | 8 | c8:00.0 | ETH_IDLE_FAIL | E32 | state change {'retrains': '1 => 4', 'uncorr_cw': '3 => 17'} at port 10 | 1 | 2 | 17 | 0x0 | 0x19a482dd112 | FF | 0xc0 | 1.6 | 2.0 | 0xbb | 10 | 255 | 255 | 255 | 0
test_result-TCP_ETH_STRESS-2025-11-03_05-39-53.395.yaml | UBB_1 | T38S7TBA00905430016 | 1 | 8 | c8:00.0 | ETH_IDLE_FAIL | E32 | state change {'an_postcode': '2882338822 => 2882338826', 'retrains': '0 => 1', 'heartbeat': 'False => True'} at port 8 | 1 | 2 | 17 | 0x0 | 0x19a4833bb72 | FF | 0xc0 | 1.6 | 2.0 | 0xbb | 8 | 255 | 255 | 255 | 2
test_result-TCP_ETH_STRESS-2025-11-03_05-39-53.395.yaml | UBB_1 | T38S7TBA00905430016 | 1 | 8 | c8:00.0 | ETH_IDLE_FAIL | E32 | state change {'retrains': '0 => 1', 'uncorr_cw': '0 => 3'} at port 10 | 1 | 2 | 17 | 0x0 | 0x19a4833beb5 | FF | 0xc0 | 1.6 | 2.0 | 0xbb | 10 | 255 | 255 | 255 | 2
test_result-TCP_FT_PART2-2025-11-04_17-58-18.121.yaml | UBB_2 | T38S7TBA00905430016 | 2 | 8 | 88:00.0 | ETH_IDLE_FAIL | E32 | state change {'retrains': '17 => 20', 'uncorr_cw': '80 => 106'} at port 10 | 2 | 5 | 17 | 0x0 | 0x19a4e4b41e6 | FF | 0xc0 | 1.6 | 2.0 | 0xbb | 10 | 255 | 255 | 255 | 1
test_result-TCP_FT_PART2-2025-11-04_17-58-18.121.yaml | UBB_2 | T38S7TBA00905430016 | 2 | 8 | 88:00.0 | ETH_STREAM_APP_FAIL | E33 | ERROR: (2, 4, 0, 0) ETH10 Uncorrected codewords: 3 | 2 | 5 | 18 | 0x0 | 0x19a4e4c9b66 | FF | 0xc0 | 1.6 | 2.0 | 0xbb | 10 | 255 | 255 | 255 | 1
test_result-TCP_FT_BURNIN-2025-11-04_18-26-33.823.yaml | UBB_2 | T38S7TBA00905430016 | 2 | 8 | 88:00.0 | ETH_IDLE_FAIL | E32 | state change {'retrains': '11 => 12', 'uncorr_cw': '52 => 57'} at port 10 | 2 | 6 | 17 | 0x0 | 0x19a4e5429fa | FF | 0xc0 | 1.6 | 2.0 | 0xbb | 10 | 255 | 255 | 255 | 0
test_result-TCP_FT_BURNIN-2025-11-04_18-26-33.823.yaml | UBB_2 | T38S7TBA00905430016 | 2 | 8 | 88:00.0 | ETH_STREAM_APP_FAIL | E33 | ERROR: **** Chip (2, 4, 0, 0) timed out data, time = 13.682716131210327s, errors_found = 0 | 2 | 6 | 18 | 0x0 | 0x19a4e55446b | FF | 0xc0 | 1.6 | 2.0 | 0xbb |  | 255 | 255 | 255 | 0
test_result-TCP_FT_BURNIN-2025-11-04_18-26-33.823.yaml | UBB_2 | T38S7TBA00905430016 | 2 | 8 | 88:00.0 | ETH_IDLE_FAIL | E32 | state change {'retrains': '6 => 8', 'uncorr_cw': '40 => 48'} at port 10 | 2 | 6 | 17 | 0x0 | 0x19a4e5c9907 | FF | 0xc0 | 1.6 | 2.0 | 0xbb | 10 | 255 | 255 | 255 | 1
test_result-TCP_ETH_STRESS-2025-11-04_17-21-34.672.yaml | UBB_2 | T38S7TBA00905430016 | 2 | 8 | 88:00.0 | ETH_STREAM_APP_FAIL | E33 | ERROR: **** Chip (2, 4, 0, 0) timed out data, time = 10.21693468093872s, errors_found = 0 | 1 | 2 | 18 | 0x0 | 0x19a4e1f6b5c | FF | 0xc0 | 1.6 | 2.0 | 0xbb |  | 255 | 255 | 255 | 0
test_result-TCP_ETH_STRESS-2025-11-04_17-21-34.672.yaml | UBB_2 | T38S7TBA00905430016 | 2 | 8 | 88:00.0 | ETH_IDLE_FAIL | E32 | state change {'an_postcode': '2882338826 => 2882338822', 'retrains': '2 => 4', 'heartbeat': 'True => False', 'uncorr_cw': '9 => 26'} at port 10 | 1 | 2 | 17 | 0x0 | 0x19a4e21b655 | FF | 0xc0 | 1.6 | 2.0 | 0xbb | 10 | 255 | 255 | 255 | 1
test_result-TCP_ETH_STRESS-2025-11-04_17-21-34.672.yaml | UBB_2 | T38S7TBA00905430016 | 2 | 8 | 88:00.0 | ETH_STREAM_APP_FAIL | E33 | ERROR: **** Chip (2, 4, 0, 0) timed out data, time = 10.300663471221924s, errors_found = 0 | 1 | 2 | 18 | 0x0 | 0x19a4e2284f7 | FF | 0xc0 | 1.6 | 2.0 | 0xbb |  | 255 | 255 | 255 | 1
test_result-TCP_ETH_STRESS-2025-11-04_17-21-34.672.yaml | UBB_2 | T38S7TBA00905430016 | 2 | 8 | 88:00.0 | ETH_IDLE_FAIL | E32 | state change {'retrains': '2 => 3', 'uncorr_cw': '10 => 13'} at port 10 | 1 | 2 | 17 | 0x0 | 0x19a4e24cec1 | FF | 0xc0 | 1.6 | 2.0 | 0xbb | 10 | 255 | 255 | 255 | 2
test_result-TCP_ETH_STRESS-2025-11-04_17-21-34.672.yaml | UBB_2 | T38S7TBA00905430016 | 2 | 8 | 88:00.0 | ETH_STREAM_APP_FAIL | E33 | ERROR: (2, 4, 0, 0) ETH10 Uncorrected codewords: 3 | 1 | 2 | 18 | 0x0 | 0x19a4e25a4c7 | FF | 0xc0 | 1.6 | 2.0 | 0xbb | 10 | 255 | 255 | 255 | 2
test_result-TCP_ETH_STRESS-2025-11-04_17-21-34.672.yaml | UBB_2 | T38S7TBA00905430016 | 2 | 8 | 88:00.0 | ETH_IDLE_FAIL | E32 | state change {'retrains': '1 => 2', 'uncorr_cw': '3 => 6'} at port 10 | 1 | 2 | 17 | 0x0 | 0x19a4e2ae5ba | FF | 0xc0 | 1.6 | 2.0 | 0xbb | 10 | 255 | 255 | 255 | 4
test_result-TCP_ETH_STRESS-2025-11-04_17-21-34.672.yaml | UBB_2 | T38S7TBA00905430016 | 2 | 8 | 88:00.0 | ETH_STREAM_APP_FAIL | E33 | ERROR: (2, 4, 0, 0) ETH10 Uncorrected codewords: 3 | 1 | 2 | 18 | 0x0 | 0x19a4e2bd63c | FF | 0xc0 | 1.6 | 2.0 | 0xbb | 10 | 255 | 255 | 255 | 4
test_result-TCP_FT_PART2-2025-11-12_02-02-12.161.yaml | UBB_3 | T38S7TBA00905430016 | 3 | 8 | 08:00.0 | ETH_IDLE_FAIL | E32 | link error TIMEOUT_AN_ATTEMPTS at port 8 | 2 | 5 | 16 | 0x0 | 0x19a75c94da6 | FF | 0xc0 | 1.6 | 2.0 | 0xbb | 8 | 255 | 255 | 255 | 1
test_result-TCP_FT_PART2-2025-11-12_02-02-12.161.yaml | UBB_3 | T38S7TBA00905430016 | 3 | 8 | 08:00.0 | ETH_IDLE_FAIL | E32 | link error TIMEOUT_AN_ATTEMPTS at port 8 | 2 | 5 | 17 | 0x0 | 0x19a75caed1c | FF | 0xc0 | 1.6 | 2.0 | 0xbb | 8 | 255 | 255 | 255 | 1
test_result-TCP_FT_PART2-2025-11-12_02-02-12.161.yaml | UBB_3 | T38S7TBA00905430016 | 3 | 8 | 08:00.0 | ETH_IDLE_FAIL | E32 | state change {'retrains': '5 => 7', 'uncorr_cw': '36 => 45'} at port 10 | 2 | 5 | 17 | 0x0 | 0x19a75cb11c8 | FF | 0xc0 | 1.6 | 2.0 | 0xbb | 10 | 255 | 255 | 255 | 1
test_result-TCP_FT_BURNIN-2025-11-12_02-28-55.691.yaml | UBB_3 | T38S7TBA00905430016 | 3 | 8 | 08:00.0 | ETH_IDLE_FAIL | E32 | link error TIMEOUT_AN_ATTEMPTS at port 8 | 2 | 6 | 16 | 0x0 | 0x19a75d17527 | FF | 0xc0 | 1.6 | 2.0 | 0xbb | 8 | 255 | 255 | 255 | 0
test_result-TCP_FT_BURNIN-2025-11-12_02-28-55.691.yaml | UBB_3 | T38S7TBA00905430016 | 3 | 8 | 08:00.0 | ETH_IDLE_FAIL | E32 | link error TIMEOUT_AN_ATTEMPTS at port 8 | 2 | 6 | 17 | 0x0 | 0x19a75d2d00b | FF | 0xc0 | 1.6 | 2.0 | 0xbb | 8 | 255 | 255 | 255 | 0
test_result-TCP_FT_BURNIN-2025-11-12_02-28-55.691.yaml | UBB_3 | T38S7TBA00905430016 | 3 | 8 | 08:00.0 | ETH_IDLE_FAIL | E32 | link error TIMEOUT_AN_ATTEMPTS at port 8 | 2 | 6 | 16 | 0x0 | 0x19a75d910d5 | FF | 0xc0 | 1.6 | 2.0 | 0xbb | 8 | 255 | 255 | 255 | 1
test_result-TCP_FT_BURNIN-2025-11-12_02-28-55.691.yaml | UBB_3 | T38S7TBA00905430016 | 3 | 8 | 08:00.0 | ETH_IDLE_FAIL | E32 | link error TIMEOUT_AN_ATTEMPTS at port 8 | 2 | 6 | 17 | 0x0 | 0x19a75da6b77 | FF | 0xc0 | 1.6 | 2.0 | 0xbb | 8 | 255 | 255 | 255 | 1
test_result-TCP_ETH_STRESS-2025-11-12_01-28-36.875.yaml | UBB_3 | T38S7TBA00905430016 | 3 | 8 | 08:00.0 | ETH_IDLE_FAIL | E32 | link error TIMEOUT_AN_ATTEMPTS at port 8 | 1 | 2 | 16 | 0x0 | 0x19a759fcbf4 | FF | 0xc0 | 1.6 | 2.0 | 0xbb | 8 | 255 | 255 | 255 | 0
test_result-TCP_ETH_STRESS-2025-11-12_01-28-36.875.yaml | UBB_3 | T38S7TBA00905430016 | 3 | 8 | 08:00.0 | ETH_IDLE_FAIL | E32 | link error TIMEOUT_AN_ATTEMPTS at port 8 | 1 | 2 | 17 | 0x0 | 0x19a75a0c1e2 | FF | 0xc0 | 1.6 | 2.0 | 0xbb | 8 | 255 | 255 | 255 | 0
test_result-TCP_ETH_STRESS-2025-11-12_01-28-36.875.yaml | UBB_3 | T38S7TBA00905430016 | 3 | 8 | 08:00.0 | ETH_IDLE_FAIL | E32 | state change {'retrains': '1 => 3', 'uncorr_cw': '6 => 13'} at port 10 | 1 | 2 | 17 | 0x0 | 0x19a75a0c4f2 | FF | 0xc0 | 1.6 | 2.0 | 0xbb | 10 | 255 | 255 | 255 | 0
test_result-TCP_ETH_STRESS-2025-11-12_01-28-36.875.yaml | UBB_3 | T38S7TBA00905430016 | 3 | 8 | 08:00.0 | ETH_IDLE_FAIL | E32 | link error TIMEOUT_AN_ATTEMPTS at port 8 | 1 | 2 | 16 | 0x0 | 0x19a75a2d5be | FF | 0xc0 | 1.6 | 2.0 | 0xbb | 8 | 255 | 255 | 255 | 1
test_result-TCP_ETH_STRESS-2025-11-12_01-28-36.875.yaml | UBB_3 | T38S7TBA00905430016 | 3 | 8 | 08:00.0 | ETH_IDLE_FAIL | E32 | link error TIMEOUT_AN_ATTEMPTS at port 8 | 1 | 2 | 17 | 0x0 | 0x19a75a3cb96 | FF | 0xc0 | 1.6 | 2.0 | 0xbb | 8 | 255 | 255 | 255 | 1
test_result-TCP_ETH_STRESS-2025-11-12_01-28-36.875.yaml | UBB_3 | T38S7TBA00905430016 | 3 | 8 | 08:00.0 | ETH_IDLE_FAIL | E32 | link error TIMEOUT_AN_ATTEMPTS at port 8 | 1 | 2 | 16 | 0x0 | 0x19a75a5d749 | FF | 0xc0 | 1.6 | 2.0 | 0xbb | 8 | 255 | 255 | 255 | 2
test_result-TCP_ETH_STRESS-2025-11-12_01-28-36.875.yaml | UBB_3 | T38S7TBA00905430016 | 3 | 8 | 08:00.0 | ETH_IDLE_FAIL | E32 | link error TIMEOUT_AN_ATTEMPTS at port 8 | 1 | 2 | 17 | 0x0 | 0x19a75a6ccfb | FF | 0xc0 | 1.6 | 2.0 | 0xbb | 8 | 255 | 255 | 255 | 2
test_result-TCP_ETH_STRESS-2025-11-12_01-28-36.875.yaml | UBB_3 | T38S7TBA00905430016 | 3 | 8 | 08:00.0 | ETH_IDLE_FAIL | E32 | state change {'an_postcode': '2882338822 => 2882338826', 'retrains': '0 => 2', 'heartbeat': 'False => True', 'uncorr_cw': '6 => 11'} at port 10 | 1 | 2 | 17 | 0x0 | 0x19a75a6d010 | FF | 0xc0 | 1.6 | 2.0 | 0xbb | 10 | 255 | 255 | 255 | 2
test_result-TCP_ETH_STRESS-2025-11-12_01-28-36.875.yaml | UBB_3 | T38S7TBA00905430016 | 3 | 8 | 08:00.0 | ETH_STREAM_APP_FAIL | E33 | ERROR: (1, 3, 0, 0) ETH10 Uncorrected codewords: 3 | 1 | 2 | 18 | 0x0 | 0x19a75a7a964 | FF | 0xc0 | 1.6 | 2.0 | 0xbb | 10 | 255 | 255 | 255 | 2
test_result-TCP_ETH_STRESS-2025-11-12_01-28-36.875.yaml | UBB_3 | T38S7TBA00905430016 | 3 | 8 | 08:00.0 | ETH_IDLE_FAIL | E32 | link error TIMEOUT_AN_ATTEMPTS at port 8 | 1 | 2 | 16 | 0x0 | 0x19a75abe683 | FF | 0xc0 | 1.6 | 2.0 | 0xbb | 8 | 255 | 255 | 255 | 4
test_result-TCP_ETH_STRESS-2025-11-12_01-28-36.875.yaml | UBB_3 | T38S7TBA00905430016 | 3 | 8 | 08:00.0 | ETH_IDLE_FAIL | E32 | link error TIMEOUT_AN_ATTEMPTS at port 8 | 1 | 2 | 17 | 0x0 | 0x19a75acdc18 | FF | 0xc0 | 1.6 | 2.0 | 0xbb | 8 | 255 | 255 | 255 | 4
test_result-TCP_ETH_STRESS-2025-11-12_01-28-36.875.yaml | UBB_3 | T38S7TBA00905430016 | 3 | 8 | 08:00.0 | ETH_IDLE_FAIL | E32 | state change {'retrains': '0 => 1', 'uncorr_cw': '0 => 6'} at port 10 | 1 | 2 | 17 | 0x0 | 0x19a75acdf1b | FF | 0xc0 | 1.6 | 2.0 | 0xbb | 10 | 255 | 255 | 255 | 4
test_result-TCP_DDR_STRESS-2025-11-03_06-24-28.829.yaml | UBB_1 | T38S7TBA00905430016 | 1 |  |  |  |  | PASS
test_result-TCP_FT_PART1-2025-11-03_05-23-10.941.yaml | UBB_1 | T38S7TBA00905430016 | 1 |  |  |  |  | PASS
test_result-TCP_DDR_STRESS-2025-11-04_17-45-22.116.yaml | UBB_2 | T38S7TBA00905430016 | 2 |  |  |  |  | PASS
test_result-TCP_FT_PART1-2025-11-04_17-04-22.325.yaml | UBB_2 | T38S7TBA00905430016 | 2 |  |  |  |  | PASS
test_result-TCP_DDR_STRESS-2025-11-12_01-50-11.147.yaml | UBB_3 | T38S7TBA00905430016 | 3 |  |  |  |  | PASS
test_result-TCP_FT_PART1-2025-11-12_01-11-50.053.yaml | UBB_3 | T38S7TBA00905430016 | 3 |  |  |  |  | PASS
test_result-TCP_FT_BURNIN-2025-11-03_16-07-59.738.yaml | UBB_4 | T38S7TBA00905430017 | 4 | 8 | 48:00.0 | ETH_IDLE_FAIL | E32 | state change {'retrains': '11 => 13', 'uncorr_cw': '33 => 39'} at port 10 | 2 | 6 | 17 | 0x0 | 0x19a48af67de | TT | 0xb8 | 1.6 | 2.0 | 0xbb | 10 | 255 | 255 | 255 | 0
test_result-TCP_ETH_STRESS-2025-11-03_15-03-41.800.yaml | UBB_4 | T38S7TBA00905430017 | 4 | 8 | 48:00.0 | ETH_IDLE_FAIL | E32 | state change {'retrains': '3 => 5', 'uncorr_cw': '9 => 15'} at port 10 | 1 | 2 | 17 | 0x0 | 0x19a4879ff14 | TT | 0xb8 | 1.6 | 2.0 | 0xbb | 10 | 255 | 255 | 255 | 0
test_result-TCP_ETH_STRESS-2025-11-03_15-03-41.800.yaml | UBB_4 | T38S7TBA00905430017 | 4 | 8 | 48:00.0 | ETH_IDLE_FAIL | E32 | state change {'retrains': '3 => 5', 'uncorr_cw': '9 => 15'} at port 10 | 1 | 2 | 17 | 0x0 | 0x19a487d0994 | TT | 0xb8 | 1.6 | 2.0 | 0xbb | 10 | 255 | 255 | 255 | 1
test_result-TCP_ETH_STRESS-2025-11-03_15-03-41.800.yaml | UBB_4 | T38S7TBA00905430017 | 4 | 8 | 48:00.0 | ETH_STREAM_APP_FAIL | E33 | ERROR: (2, 3, 0, 0) ETH10 Uncorrected codewords: 3 | 1 | 2 | 18 | 0x0 | 0x19a487dd821 | TT | 0xb8 | 1.6 | 2.0 | 0xbb | 10 | 255 | 255 | 255 | 1
test_result-TCP_ETH_STRESS-2025-11-03_15-03-41.800.yaml | UBB_4 | T38S7TBA00905430017 | 4 | 8 | 48:00.0 | ETH_IDLE_FAIL | E32 | state change {'an_postcode': '2882338822 => 2882338826', 'retrains': '2 => 4', 'heartbeat': 'False => True', 'uncorr_cw': '9 => 12'} at port 10 | 1 | 2 | 17 | 0x0 | 0x19a48833406 | TT | 0xb8 | 1.6 | 2.0 | 0xbb | 10 | 255 | 255 | 255 | 3
test_result-TCP_ETH_STRESS-2025-11-03_15-03-41.800.yaml | UBB_4 | T38S7TBA00905430017 | 4 | 8 | 48:00.0 | ETH_STREAM_APP_FAIL | E33 | ERROR: (2, 3, 0, 0) ETH10 Uncorrected codewords: 3 | 1 | 2 | 18 | 0x0 | 0x19a48840258 | TT | 0xb8 | 1.6 | 2.0 | 0xbb | 10 | 255 | 255 | 255 | 3
test_result-TCP_ETH_STRESS-2025-11-03_15-03-41.800.yaml | UBB_4 | T38S7TBA00905430017 | 4 | 8 | 48:00.0 | ETH_IDLE_FAIL | E32 | state change {'retrains': '4 => 6', 'uncorr_cw': '12 => 18'} at port 10 | 1 | 2 | 17 | 0x0 | 0x19a488655f6 | TT | 0xb8 | 1.6 | 2.0 | 0xbb | 10 | 255 | 255 | 255 | 4
test_result-TCP_ETH_STRESS-2025-11-03_15-03-41.800.yaml | UBB_4 | T38S7TBA00905430017 | 4 | 8 | 48:00.0 | ETH_STREAM_APP_FAIL | E33 | ERROR: (2, 3, 0, 0) ETH10 Uncorrected codewords: 3 | 1 | 2 | 18 | 0x0 | 0x19a48873aa7 | TT | 0xb8 | 1.6 | 2.0 | 0xbb | 10 | 255 | 255 | 255 | 4
test_result-TCP_FT_PART2-2025-11-03_15-40-02.222.yaml | UBB_4 | T38S7TBA00905430017 | 4 |  |  |  |  | PASS
test_result-TCP_DDR_STRESS-2025-11-03_15-27-32.340.yaml | UBB_4 | T38S7TBA00905430017 | 4 |  |  |  |  | PASS
test_result-TCP_FT_PART1-2025-11-03_14-46-31.511.yaml | UBB_4 | T38S7TBA00905430017 | 4 |  |  |  |  | PASS
test_result-TCP_FT_PART2-2025-11-05_12-09-48.667.yaml | UBB_3 | T38S7TBA00905430017 | 3 |  |  |  |  | PASS
test_result-TCP_DDR_STRESS-2025-11-05_11-57-58.286.yaml | UBB_3 | T38S7TBA00905430017 | 3 |  |  |  |  | PASS
test_result-TCP_FT_BURNIN-2025-11-05_12-36-43.590.yaml | UBB_3 | T38S7TBA00905430017 | 3 |  |  |  |  | PASS
test_result-TCP_FT_PART1-2025-11-05_11-17-23.647.yaml | UBB_3 | T38S7TBA00905430017 | 3 |  |  |  |  | PASS
test_result-TCP_ETH_STRESS-2025-11-05_11-33-48.681.yaml | UBB_3 | T38S7TBA00905430017 | 3 |  |  |  |  | PASS
test_result-TCP_FT_PART2-2025-11-10_12-45-17.441.yaml | UBB_2 | T38S7TBA00905430017 | 2 |  |  |  |  | PASS
test_result-TCP_DDR_STRESS-2025-11-10_12-34-40.179.yaml | UBB_2 | T38S7TBA00905430017 | 2 |  |  |  |  | PASS
test_result-TCP_FT_BURNIN-2025-11-10_13-09-42.062.yaml | UBB_2 | T38S7TBA00905430017 | 2 |  |  |  |  | PASS
test_result-TCP_FT_PART1-2025-11-10_11-34-45.706.yaml | UBB_2 | T38S7TBA00905430017 | 2 |  |  |  |  | PASS
test_result-TCP_ETH_STRESS-2025-11-10_11-50-58.710.yaml | UBB_2 | T38S7TBA00905430017 | 2 |  |  |  |  | PASS
test_result-TCP_FT_BURNIN-2025-11-03_07-02-20.748.yaml | UBB_2 | T38S7TBA00905430018 | 2 | 8 | 88:00.0 | ETH_IDLE_FAIL | E32 | link error TIMEOUT_AN_ATTEMPTS at port 8 | 2 | 6 | 16 | 0x0 | 0x19a487a0f77 | TT | 0xb9 | 1.6 | 2.0 | 0xbb | 8 | 255 | 255 | 255 | 1
test_result-TCP_FT_BURNIN-2025-11-03_07-02-20.748.yaml | UBB_2 | T38S7TBA00905430018 | 2 | 8 | 88:00.0 | ETH_IDLE_FAIL | E32 | link error TIMEOUT_AN_ATTEMPTS at port 8 | 2 | 6 | 17 | 0x0 | 0x19a487b5138 | TT | 0xb9 | 1.6 | 2.0 | 0xbb | 8 | 255 | 255 | 255 | 1
test_result-TCP_ETH_STRESS-2025-11-03_05-39-53.395.yaml | UBB_2 | T38S7TBA00905430018 | 2 | 8 | 88:00.0 | ETH_IDLE_FAIL | E32 | link error TIMEOUT_AN_ATTEMPTS at port 8 | 1 | 2 | 16 | 0x0 | 0x19a4832cd47 | TT | 0xb9 | 1.6 | 2.0 | 0xbb | 8 | 255 | 255 | 255 | 2
test_result-TCP_ETH_STRESS-2025-11-03_05-39-53.395.yaml | UBB_2 | T38S7TBA00905430018 | 2 | 8 | 88:00.0 | ETH_IDLE_FAIL | E32 | link error TIMEOUT_AN_ATTEMPTS at port 8 | 1 | 2 | 17 | 0x0 | 0x19a4833cc70 | TT | 0xb9 | 1.6 | 2.0 | 0xbb | 8 | 255 | 255 | 255 | 2
test_result-TCP_ETH_STRESS-2025-11-03_05-39-53.395.yaml | UBB_2 | T38S7TBA00905430018 | 2 | 8 | 88:00.0 | ETH_IDLE_FAIL | E32 | link error TIMEOUT_AN_ATTEMPTS at port 8 | 1 | 2 | 16 | 0x0 | 0x19a4835d87c | TT | 0xb9 | 1.6 | 2.0 | 0xbb | 8 | 255 | 255 | 255 | 3
test_result-TCP_ETH_STRESS-2025-11-03_05-39-53.395.yaml | UBB_2 | T38S7TBA00905430018 | 2 | 8 | 88:00.0 | ETH_IDLE_FAIL | E32 | link error TIMEOUT_AN_ATTEMPTS at port 8 | 1 | 2 | 17 | 0x0 | 0x19a4836ca21 | TT | 0xb9 | 1.6 | 2.0 | 0xbb | 8 | 255 | 255 | 255 | 3
test_result-TCP_ETH_STRESS-2025-11-03_05-39-53.395.yaml | UBB_2 | T38S7TBA00905430018 | 2 | 8 | 88:00.0 | ETH_IDLE_FAIL | E32 | link error TIMEOUT_AN_ATTEMPTS at port 8 | 1 | 2 | 16 | 0x0 | 0x19a4838dc44 | TT | 0xb9 | 1.6 | 2.0 | 0xbb | 8 | 255 | 255 | 255 | 4
test_result-TCP_ETH_STRESS-2025-11-03_05-39-53.395.yaml | UBB_2 | T38S7TBA00905430018 | 2 | 8 | 88:00.0 | ETH_IDLE_FAIL | E32 | link error TIMEOUT_AN_ATTEMPTS at port 8 | 1 | 2 | 17 | 0x0 | 0x19a4839cdc5 | TT | 0xb9 | 1.6 | 2.0 | 0xbb | 8 | 255 | 255 | 255 | 4
test_result-TCP_FT_PART2-2025-11-03_06-36-06.169.yaml | UBB_2 | T38S7TBA00905430018 | 2 |  |  |  |  | PASS
test_result-TCP_DDR_STRESS-2025-11-03_06-24-28.829.yaml | UBB_2 | T38S7TBA00905430018 | 2 |  |  |  |  | PASS
test_result-TCP_FT_PART1-2025-11-03_05-23-10.941.yaml | UBB_2 | T38S7TBA00905430018 | 2 |  |  |  |  | PASS
test_result-TCP_FT_PART2-2025-11-04_17-58-18.121.yaml | UBB_3 | T38S7TBA00905430018 | 3 |  |  |  |  | PASS
test_result-TCP_DDR_STRESS-2025-11-04_17-45-22.116.yaml | UBB_3 | T38S7TBA00905430018 | 3 |  |  |  |  | PASS
test_result-TCP_FT_BURNIN-2025-11-04_18-26-33.823.yaml | UBB_3 | T38S7TBA00905430018 | 3 |  |  |  |  | PASS
test_result-TCP_FT_PART1-2025-11-04_17-04-22.325.yaml | UBB_3 | T38S7TBA00905430018 | 3 |  |  |  |  | PASS
test_result-TCP_ETH_STRESS-2025-11-04_17-21-34.672.yaml | UBB_3 | T38S7TBA00905430018 | 3 |  |  |  |  | PASS
test_result-TCP_FT_PART2-2025-11-10_15-33-30.821.yaml | UBB_3 | T38S7TBA00905430018 | 3 |  |  |  |  | PASS
test_result-TCP_DDR_STRESS-2025-11-10_15-21-34.614.yaml | UBB_3 | T38S7TBA00905430018 | 3 |  |  |  |  | PASS
test_result-TCP_FT_BURNIN-2025-11-10_16-00-30.837.yaml | UBB_3 | T38S7TBA00905430018 | 3 |  |  |  |  | PASS
test_result-TCP_FT_PART1-2025-11-10_14-41-18.444.yaml | UBB_3 | T38S7TBA00905430018 | 3 |  |  |  |  | PASS
test_result-TCP_ETH_STRESS-2025-11-10_14-57-54.311.yaml | UBB_3 | T38S7TBA00905430018 | 3 |  |  |  |  | PASS
test_result-TCP_FT_PART2-2025-11-03_13-15-13.940.yaml | UBB_3 | T38S7TBA00905430019 | 3 |  |  |  |  | PASS
test_result-TCP_DDR_STRESS-2025-11-03_13-03-19.885.yaml | UBB_3 | T38S7TBA00905430019 | 3 |  |  |  |  | PASS
test_result-TCP_FT_BURNIN-2025-11-03_13-42-10.248.yaml | UBB_3 | T38S7TBA00905430019 | 3 |  |  |  |  | PASS
test_result-TCP_FT_PART1-2025-11-03_12-23-07.525.yaml | UBB_3 | T38S7TBA00905430019 | 3 |  |  |  |  | PASS
test_result-TCP_ETH_STRESS-2025-11-03_12-39-41.282.yaml | UBB_3 | T38S7TBA00905430019 | 3 |  |  |  |  | PASS
test_result-TCP_FT_PART2-2025-11-03_15-40-02.222.yaml | UBB_1 | T38S7TBA00905430019 | 1 |  |  |  |  | PASS
test_result-TCP_DDR_STRESS-2025-11-03_15-27-32.340.yaml | UBB_1 | T38S7TBA00905430019 | 1 |  |  |  |  | PASS
test_result-TCP_FT_BURNIN-2025-11-03_16-07-59.738.yaml | UBB_1 | T38S7TBA00905430019 | 1 |  |  |  |  | PASS
test_result-TCP_FT_PART1-2025-11-03_14-46-31.511.yaml | UBB_1 | T38S7TBA00905430019 | 1 |  |  |  |  | PASS
test_result-TCP_ETH_STRESS-2025-11-03_15-03-41.800.yaml | UBB_1 | T38S7TBA00905430019 | 1 |  |  |  |  | PASS
test_result-TCP_FT_PART2-2025-11-10_15-33-30.821.yaml | UBB_1 | T38S7TBA00905430019 | 1 |  |  |  |  | PASS
test_result-TCP_DDR_STRESS-2025-11-10_15-21-34.614.yaml | UBB_1 | T38S7TBA00905430019 | 1 |  |  |  |  | PASS
test_result-TCP_FT_BURNIN-2025-11-10_16-00-30.837.yaml | UBB_1 | T38S7TBA00905430019 | 1 |  |  |  |  | PASS
test_result-TCP_FT_PART1-2025-11-10_14-41-18.444.yaml | UBB_1 | T38S7TBA00905430019 | 1 |  |  |  |  | PASS
test_result-TCP_ETH_STRESS-2025-11-10_14-57-54.311.yaml | UBB_1 | T38S7TBA00905430019 | 1 |  |  |  |  | PASS
test_result-TCP_FT_PART2-2025-11-03_15-40-02.222.yaml | UBB_3 | T38S7TBA0090543001A | 3 | 5 | 05:00.0 | ETH_STREAM_APP_FAIL | E33 | ERROR: (1, 0, 0, 0) ETH5 Lane 0 BER: 4.74e-04 | 2 | 5 | 18 | 0x0 | 0x19a48a7a9e6 | TT | 0xbd | 1.6 | 2.0 | 0xbb | 5 | 255 | 255 | 255 | 1
test_result-TCP_FT_BURNIN-2025-11-03_16-07-59.738.yaml | UBB_3 | T38S7TBA0090543001A | 3 | 5 | 05:00.0 | ETH_STREAM_APP_FAIL | E33 | ERROR: (1, 0, 0, 0) ETH5 Lane 0 BER: 3.64e-04 | 2 | 6 | 18 | 0x0 | 0x19a48b05970 | TT | 0xbd | 1.6 | 2.0 | 0xbb | 5 | 255 | 255 | 255 | 0
test_result-TCP_FT_BURNIN-2025-11-03_16-07-59.738.yaml | UBB_3 | T38S7TBA0090543001A | 3 | 5 | 05:00.0 | ETH_STREAM_APP_FAIL | E33 | ERROR: (1, 0, 0, 0) ETH5 Lane 0 BER: 6.47e-04 | 2 | 6 | 18 | 0x0 | 0x19a48b839fa | TT | 0xbd | 1.6 | 2.0 | 0xbb | 5 | 255 | 255 | 255 | 1
test_result-TCP_ETH_STRESS-2025-11-03_15-03-41.800.yaml | UBB_3 | T38S7TBA0090543001A | 3 | 5 | 05:00.0 | ETH_STREAM_APP_FAIL | E33 | ERROR: (1, 0, 0, 0) ETH5 Lane 0 BER: 1.51e-04 | 1 | 2 | 18 | 0x0 | 0x19a487ab9fb | TT | 0xbd | 1.6 | 2.0 | 0xbb | 5 | 255 | 255 | 255 | 0
test_result-TCP_ETH_STRESS-2025-11-03_15-03-41.800.yaml | UBB_3 | T38S7TBA0090543001A | 3 | 5 | 05:00.0 | ETH_STREAM_APP_FAIL | E33 | ERROR: (1, 0, 0, 0) ETH5 Lane 0 BER: 3.30e-04 | 1 | 2 | 18 | 0x0 | 0x19a487dd44e | TT | 0xbd | 1.6 | 2.0 | 0xbb | 5 | 255 | 255 | 255 | 1
test_result-TCP_ETH_STRESS-2025-11-03_15-03-41.800.yaml | UBB_3 | T38S7TBA0090543001A | 3 | 5 | 05:00.0 | ETH_STREAM_APP_FAIL | E33 | ERROR: (1, 0, 0, 0) ETH5 Lane 0 BER: 3.09e-04 | 1 | 2 | 18 | 0x0 | 0x19a4880e3c6 | TT | 0xbd | 1.6 | 2.0 | 0xbb | 5 | 255 | 255 | 255 | 2
test_result-TCP_ETH_STRESS-2025-11-03_15-03-41.800.yaml | UBB_3 | T38S7TBA0090543001A | 3 | 5 | 05:00.0 | ETH_STREAM_APP_FAIL | E33 | ERROR: (1, 0, 0, 0) ETH5 Lane 0 BER: 2.75e-04 | 1 | 2 | 18 | 0x0 | 0x19a4883fe91 | TT | 0xbd | 1.6 | 2.0 | 0xbb | 5 | 255 | 255 | 255 | 3
test_result-TCP_ETH_STRESS-2025-11-03_15-03-41.800.yaml | UBB_3 | T38S7TBA0090543001A | 3 | 5 | 05:00.0 | ETH_STREAM_APP_FAIL | E33 | ERROR: (1, 0, 0, 0) ETH5 Lane 0 BER: 1.31e-04 | 1 | 2 | 18 | 0x0 | 0x19a488736dd | TT | 0xbd | 1.6 | 2.0 | 0xbb | 5 | 255 | 255 | 255 | 4
test_result-TCP_FT_PART2-2025-11-04_16-16-29.717.yaml | UBB_4 | T38S7TBA0090543001A | 4 | 5 | 45:00.0 | ETH_STREAM_APP_FAIL | E33 | ERROR: (2, 0, 0, 0) ETH5 Lane 0 BER: 8.56e-04 | 2 | 5 | 18 | 0x0 | 0x19a4def6758 | TT | 0xbd | 1.6 | 2.0 | 0xbb | 5 | 255 | 255 | 255 | 1
test_result-TCP_FT_BURNIN-2025-11-04_16-43-42.106.yaml | UBB_4 | T38S7TBA0090543001A | 4 | 5 | 45:00.0 | ETH_STREAM_APP_FAIL | E33 | ERROR: (2, 0, 0, 0) ETH5 Lane 0 BER: 1.01e-03 | 2 | 6 | 18 | 0x0 | 0x19a4df78329 | TT | 0xbd | 1.6 | 2.0 | 0xbb | 5 | 255 | 255 | 255 | 0
test_result-TCP_FT_BURNIN-2025-11-04_16-43-42.106.yaml | UBB_4 | T38S7TBA0090543001A | 4 | 5 | 45:00.0 | ETH_STREAM_APP_FAIL | E33 | ERROR: (2, 0, 0, 0) ETH5 Lane 0 BER: 7.72e-04 | 2 | 6 | 18 | 0x0 | 0x19a4dff5a49 | TT | 0xbd | 1.6 | 2.0 | 0xbb | 5 | 255 | 255 | 255 | 1
test_result-TCP_ETH_STRESS-2025-11-04_15-15-01.802.yaml | UBB_4 | T38S7TBA0090543001A | 4 | 5 | 45:00.0 | ETH_STREAM_APP_FAIL | E33 | ERROR: (2, 0, 0, 0) ETH5 Lane 0 BER: 5.94e-05 | 1 | 2 | 18 | 0x0 | 0x19a4dabf3b7 | TT | 0xbd | 1.6 | 2.0 | 0xbb | 5 | 255 | 255 | 255 | 0
test_result-TCP_ETH_STRESS-2025-11-04_15-15-01.802.yaml | UBB_4 | T38S7TBA0090543001A | 4 | 5 | 45:00.0 | ETH_STREAM_APP_FAIL | E33 | ERROR: (2, 0, 0, 0) ETH5 Lane 0 BER: 5.04e-04 | 1 | 2 | 18 | 0x0 | 0x19a4daef698 | TT | 0xbd | 1.6 | 2.0 | 0xbb | 5 | 255 | 255 | 255 | 1
test_result-TCP_ETH_STRESS-2025-11-04_15-15-01.802.yaml | UBB_4 | T38S7TBA0090543001A | 4 | 5 | 45:00.0 | ETH_STREAM_APP_FAIL | E33 | ERROR: (2, 0, 0, 0) ETH5 Lane 0 BER: 4.60e-04 | 1 | 2 | 18 | 0x0 | 0x19a4db1f5fa | TT | 0xbd | 1.6 | 2.0 | 0xbb | 5 | 255 | 255 | 255 | 2
test_result-TCP_ETH_STRESS-2025-11-04_15-15-01.802.yaml | UBB_4 | T38S7TBA0090543001A | 4 | 5 | 45:00.0 | ETH_STREAM_APP_FAIL | E33 | ERROR: (2, 0, 0, 0) ETH5 Lane 0 BER: 8.56e-04 | 1 | 2 | 18 | 0x0 | 0x19a4db4f9e6 | TT | 0xbd | 1.6 | 2.0 | 0xbb | 5 | 255 | 255 | 255 | 3
test_result-TCP_ETH_STRESS-2025-11-04_15-15-01.802.yaml | UBB_4 | T38S7TBA0090543001A | 4 | 5 | 45:00.0 | ETH_STREAM_APP_FAIL | E33 | ERROR: (2, 0, 0, 0) ETH5 Lane 0 BER: 4.15e-04 | 1 | 2 | 18 | 0x0 | 0x19a4db7fa74 | TT | 0xbd | 1.6 | 2.0 | 0xbb | 5 | 255 | 255 | 255 | 4
test_result-TCP_FT_PART2-2025-11-04_17-58-18.121.yaml | UBB_4 | T38S7TBA0090543001A | 4 | 8 | 48:00.0 | ETH_IDLE_FAIL | E32 | state change {'retrains': '17 => 20', 'uncorr_cw': '49 => 58'} at port 10 | 2 | 5 | 17 | 0x0 | 0x19a4e4b1d6d | FF | 0xc2 | 1.6 | 2.0 | 0xbb | 10 | 255 | 255 | 255 | 1
test_result-TCP_FT_PART2-2025-11-04_17-58-18.121.yaml | UBB_4 | T38S7TBA0090543001A | 4 | 8 | 48:00.0 | ETH_STREAM_APP_FAIL | E33 | ERROR: (2, 3, 0, 0) ETH10 Uncorrected codewords: 3 | 2 | 5 | 18 | 0x0 | 0x19a4e4c7691 | FF | 0xc2 | 1.6 | 2.0 | 0xbb | 10 | 255 | 255 | 255 | 1
test_result-TCP_FT_PART2-2025-11-04_17-58-18.121.yaml | UBB_4 | T38S7TBA0090543001A | 4 | 5 | 45:00.0 | ETH_STREAM_APP_FAIL | E33 | ERROR: (2, 0, 0, 0) ETH5 Lane 0 BER: 1.80e-04 | 2 | 5 | 18 | 0x0 | 0x19a4e4c5124 | TT | 0xbd | 1.6 | 2.0 | 0xbb | 5 | 255 | 255 | 255 | 1
test_result-TCP_FT_BURNIN-2025-11-04_18-26-33.823.yaml | UBB_4 | T38S7TBA0090543001A | 4 | 8 | 48:00.0 | ETH_IDLE_FAIL | E32 | state change {'retrains': '11 => 12', 'uncorr_cw': '33 => 36'} at port 10 | 2 | 6 | 17 | 0x0 | 0x19a4e540cb7 | FF | 0xc2 | 1.6 | 2.0 | 0xbb | 10 | 255 | 255 | 255 | 0
test_result-TCP_FT_BURNIN-2025-11-04_18-26-33.823.yaml | UBB_4 | T38S7TBA0090543001A | 4 | 8 | 48:00.0 | ETH_STREAM_APP_FAIL | E33 | ERROR: **** Chip (2, 3, 0, 0) timed out data, time = 13.682716131210327s, errors_found = 0 | 2 | 6 | 18 | 0x0 | 0x19a4e55272c | FF | 0xc2 | 1.6 | 2.0 | 0xbb |  | 255 | 255 | 255 | 0
test_result-TCP_FT_BURNIN-2025-11-04_18-26-33.823.yaml | UBB_4 | T38S7TBA0090543001A | 4 | 8 | 48:00.0 | ETH_IDLE_FAIL | E32 | state change {'retrains': '6 => 8', 'uncorr_cw': '18 => 24'} at port 10 | 2 | 6 | 17 | 0x0 | 0x19a4e5c7c18 | FF | 0xc2 | 1.6 | 2.0 | 0xbb | 10 | 255 | 255 | 255 | 1
test_result-TCP_FT_BURNIN-2025-11-04_18-26-33.823.yaml | UBB_4 | T38S7TBA0090543001A | 4 | 5 | 45:00.0 | ETH_STREAM_APP_FAIL | E33 | ERROR: (2, 0, 0, 0) ETH5 Lane 0 BER: 2.06e-04 | 2 | 6 | 18 | 0x0 | 0x19a4e556167 | TT | 0xbd | 1.6 | 2.0 | 0xbb | 5 | 255 | 255 | 255 | 0
test_result-TCP_FT_BURNIN-2025-11-04_18-26-33.823.yaml | UBB_4 | T38S7TBA0090543001A | 4 | 5 | 45:00.0 | ETH_STREAM_APP_FAIL | E33 | ERROR: (2, 0, 0, 0) ETH5 Lane 0 BER: 2.17e-04 | 2 | 6 | 18 | 0x0 | 0x19a4e5d8aee | TT | 0xbd | 1.6 | 2.0 | 0xbb | 5 | 255 | 255 | 255 | 1
test_result-TCP_ETH_STRESS-2025-11-04_17-21-34.672.yaml | UBB_4 | T38S7TBA0090543001A | 4 | 8 | 48:00.0 | ETH_STREAM_APP_FAIL | E33 | ERROR: **** Chip (2, 3, 0, 0) timed out data, time = 10.21693468093872s, errors_found = 0 | 1 | 2 | 18 | 0x0 | 0x19a4e1f670e | FF | 0xc2 | 1.6 | 2.0 | 0xbb |  | 255 | 255 | 255 | 0
test_result-TCP_ETH_STRESS-2025-11-04_17-21-34.672.yaml | UBB_4 | T38S7TBA0090543001A | 4 | 8 | 48:00.0 | ETH_IDLE_FAIL | E32 | state change {'an_postcode': '2882338826 => 2882338822', 'retrains': '2 => 4', 'heartbeat': 'True => False', 'crc': '0 => 1', 'uncorr_cw': '6 => 15'} at port 10 | 1 | 2 | 17 | 0x0 | 0x19a4e21b9af | FF | 0xc2 | 1.6 | 2.0 | 0xbb | 10 | 255 | 255 | 255 | 1
test_result-TCP_ETH_STRESS-2025-11-04_17-21-34.672.yaml | UBB_4 | T38S7TBA0090543001A | 4 | 8 | 48:00.0 | ETH_STREAM_APP_FAIL | E33 | ERROR: **** Chip (2, 3, 0, 0) timed out data, time = 10.300663471221924s, errors_found = 0 | 1 | 2 | 18 | 0x0 | 0x19a4e228122 | FF | 0xc2 | 1.6 | 2.0 | 0xbb |  | 255 | 255 | 255 | 1
test_result-TCP_ETH_STRESS-2025-11-04_17-21-34.672.yaml | UBB_4 | T38S7TBA0090543001A | 4 | 8 | 48:00.0 | ETH_IDLE_FAIL | E32 | state change {'retrains': '2 => 3', 'uncorr_cw': '6 => 9'} at port 10 | 1 | 2 | 17 | 0x0 | 0x19a4e24d223 | FF | 0xc2 | 1.6 | 2.0 | 0xbb | 10 | 255 | 255 | 255 | 2
test_result-TCP_ETH_STRESS-2025-11-04_17-21-34.672.yaml | UBB_4 | T38S7TBA0090543001A | 4 | 8 | 48:00.0 | ETH_STREAM_APP_FAIL | E33 | ERROR: (2, 3, 0, 0) ETH10 Uncorrected codewords: 3 | 1 | 2 | 18 | 0x0 | 0x19a4e25a0d3 | FF | 0xc2 | 1.6 | 2.0 | 0xbb | 10 | 255 | 255 | 255 | 2
test_result-TCP_ETH_STRESS-2025-11-04_17-21-34.672.yaml | UBB_4 | T38S7TBA0090543001A | 4 | 8 | 48:00.0 | ETH_IDLE_FAIL | E32 | state change {'retrains': '1 => 2', 'uncorr_cw': '3 => 6'} at port 10 | 1 | 2 | 17 | 0x0 | 0x19a4e2ae912 | FF | 0xc2 | 1.6 | 2.0 | 0xbb | 10 | 255 | 255 | 255 | 4
test_result-TCP_ETH_STRESS-2025-11-04_17-21-34.672.yaml | UBB_4 | T38S7TBA0090543001A | 4 | 8 | 48:00.0 | ETH_STREAM_APP_FAIL | E33 | ERROR: (2, 3, 0, 0) ETH10 Uncorrected codewords: 3 | 1 | 2 | 18 | 0x0 | 0x19a4e2bd252 | FF | 0xc2 | 1.6 | 2.0 | 0xbb | 10 | 255 | 255 | 255 | 4
test_result-TCP_ETH_STRESS-2025-11-04_17-21-34.672.yaml | UBB_4 | T38S7TBA0090543001A | 4 | 5 | 45:00.0 | ETH_STREAM_APP_FAIL | E33 | ERROR: (2, 0, 0, 0) ETH5 Lane 0 BER: 5.18e-04 | 1 | 2 | 18 | 0x0 | 0x19a4e1f6f33 | TT | 0xbd | 1.6 | 2.0 | 0xbb | 5 | 255 | 255 | 255 | 0
test_result-TCP_ETH_STRESS-2025-11-04_17-21-34.672.yaml | UBB_4 | T38S7TBA0090543001A | 4 | 5 | 45:00.0 | ETH_STREAM_APP_FAIL | E33 | ERROR: (2, 0, 0, 0) ETH5 Lane 0 BER: 1.08e-04 | 1 | 2 | 18 | 0x0 | 0x19a4e2288b1 | TT | 0xbd | 1.6 | 2.0 | 0xbb | 5 | 255 | 255 | 255 | 1
test_result-TCP_ETH_STRESS-2025-11-04_17-21-34.672.yaml | UBB_4 | T38S7TBA0090543001A | 4 | 5 | 45:00.0 | ETH_STREAM_APP_FAIL | E33 | ERROR: (2, 0, 0, 0) ETH5 Lane 0 BER: 9.12e-05 | 1 | 2 | 18 | 0x0 | 0x19a4e259cef | TT | 0xbd | 1.6 | 2.0 | 0xbb | 5 | 255 | 255 | 255 | 2
test_result-TCP_ETH_STRESS-2025-11-04_17-21-34.672.yaml | UBB_4 | T38S7TBA0090543001A | 4 | 5 | 45:00.0 | ETH_STREAM_APP_FAIL | E33 | ERROR: (2, 0, 0, 0) ETH5 Lane 0 BER: 1.46e-04 | 1 | 2 | 18 | 0x0 | 0x19a4e289ec1 | TT | 0xbd | 1.6 | 2.0 | 0xbb | 5 | 255 | 255 | 255 | 3
test_result-TCP_ETH_STRESS-2025-11-04_17-21-34.672.yaml | UBB_4 | T38S7TBA0090543001A | 4 | 5 | 45:00.0 | ETH_STREAM_APP_FAIL | E33 | ERROR: (2, 0, 0, 0) ETH5 Lane 0 BER: 1.37e-04 | 1 | 2 | 18 | 0x0 | 0x19a4e2bce79 | TT | 0xbd | 1.6 | 2.0 | 0xbb | 5 | 255 | 255 | 255 | 4
test_result-TCP_FT_PART2-2025-11-10_07-43-17.639.yaml | UBB_3 | T38S7TBA0090543001A | 3 | 5 | 05:00.0 | ETH_STREAM_APP_FAIL | E33 | ERROR: (1, 0, 0, 0) ETH5 Lane 0 BER: 2.25e-04 | 2 | 5 | 18 | 0x0 | 0x19a6cb781d9 | TT | 0xbd | 1.6 | 2.0 | 0xbb | 5 | 255 | 255 | 255 | 1
test_result-TCP_FT_BURNIN-2025-11-10_08-07-34.542.yaml | UBB_3 | T38S7TBA0090543001A | 3 | 5 | 05:00.0 | ETH_STREAM_APP_FAIL | E33 | ERROR: (1, 0, 0, 0) ETH5 Lane 0 BER: 2.94e-04 | 2 | 6 | 18 | 0x0 | 0x19a6cbe73a8 | TT | 0xbd | 1.6 | 2.0 | 0xbb | 5 | 255 | 255 | 255 | 0
test_result-TCP_FT_BURNIN-2025-11-10_08-07-34.542.yaml | UBB_3 | T38S7TBA0090543001A | 3 | 5 | 05:00.0 | ETH_STREAM_APP_FAIL | E33 | ERROR: (1, 0, 0, 0) ETH5 Lane 0 BER: 4.31e-04 | 2 | 6 | 18 | 0x0 | 0x19a6cc503d1 | TT | 0xbd | 1.6 | 2.0 | 0xbb | 5 | 255 | 255 | 255 | 1
test_result-TCP_ETH_STRESS-2025-11-10_07-11-38.704.yaml | UBB_3 | T38S7TBA0090543001A | 3 | 5 | 05:00.0 | ETH_STREAM_APP_FAIL | E33 | ERROR: (1, 0, 0, 0) ETH5 Lane 0 BER: 7.48e-05 | 1 | 2 | 18 | 0x0 | 0x19a6c8f72af | TT | 0xbd | 1.6 | 2.0 | 0xbb | 5 | 255 | 255 | 255 | 0
test_result-TCP_ETH_STRESS-2025-11-10_07-11-38.704.yaml | UBB_3 | T38S7TBA0090543001A | 3 | 5 | 05:00.0 | ETH_STREAM_APP_FAIL | E33 | ERROR: (1, 0, 0, 0) ETH5 Lane 0 BER: 3.58e-04 | 1 | 2 | 18 | 0x0 | 0x19a6c9257e6 | TT | 0xbd | 1.6 | 2.0 | 0xbb | 5 | 255 | 255 | 255 | 1
test_result-TCP_ETH_STRESS-2025-11-10_07-11-38.704.yaml | UBB_3 | T38S7TBA0090543001A | 3 | 5 | 05:00.0 | ETH_STREAM_APP_FAIL | E33 | ERROR: (1, 0, 0, 0) ETH5 Lane 0 BER: 3.98e-04 | 1 | 2 | 18 | 0x0 | 0x19a6c953d05 | TT | 0xbd | 1.6 | 2.0 | 0xbb | 5 | 255 | 255 | 255 | 2
test_result-TCP_ETH_STRESS-2025-11-10_07-11-38.704.yaml | UBB_3 | T38S7TBA0090543001A | 3 | 5 | 05:00.0 | ETH_STREAM_APP_FAIL | E33 | ERROR: (1, 0, 0, 0) ETH5 Lane 0 BER: 2.40e-04 | 1 | 2 | 18 | 0x0 | 0x19a6c9822d4 | TT | 0xbd | 1.6 | 2.0 | 0xbb | 5 | 255 | 255 | 255 | 3
test_result-TCP_ETH_STRESS-2025-11-10_07-11-38.704.yaml | UBB_3 | T38S7TBA0090543001A | 3 | 5 | 05:00.0 | ETH_STREAM_APP_FAIL | E33 | ERROR: (1, 0, 0, 0) ETH5 Lane 0 BER: 3.29e-04 | 1 | 2 | 18 | 0x0 | 0x19a6c9b09a6 | TT | 0xbd | 1.6 | 2.0 | 0xbb | 5 | 255 | 255 | 255 | 4
test_result-TCP_DDR_STRESS-2025-11-03_15-27-32.340.yaml | UBB_3 | T38S7TBA0090543001A | 3 |  |  |  |  | PASS
test_result-TCP_FT_PART1-2025-11-03_14-46-31.511.yaml | UBB_3 | T38S7TBA0090543001A | 3 |  |  |  |  | PASS
test_result-TCP_DDR_STRESS-2025-11-04_16-04-07.558.yaml | UBB_4 | T38S7TBA0090543001A | 4 |  |  |  |  | PASS
test_result-TCP_FT_PART1-2025-11-04_14-58-25.134.yaml | UBB_4 | T38S7TBA0090543001A | 4 |  |  |  |  | PASS
test_result-TCP_DDR_STRESS-2025-11-04_17-45-22.116.yaml | UBB_4 | T38S7TBA0090543001A | 4 |  |  |  |  | PASS
test_result-TCP_FT_PART1-2025-11-04_17-04-22.325.yaml | UBB_4 | T38S7TBA0090543001A | 4 |  |  |  |  | PASS
test_result-TCP_DDR_STRESS-2025-11-10_07-32-46.788.yaml | UBB_3 | T38S7TBA0090543001A | 3 |  |  |  |  | PASS
test_result-TCP_FT_PART1-2025-11-10_06-55-36.873.yaml | UBB_3 | T38S7TBA0090543001A | 3 |  |  |  |  | PASS
test_result-TCP_FT_PART2-2025-11-03_10-47-37.730.yaml | UBB_1 | T38S7TBA0090543001B | 1 |  |  |  |  | PASS
test_result-TCP_DDR_STRESS-2025-11-03_10-35-46.232.yaml | UBB_1 | T38S7TBA0090543001B | 1 |  |  |  |  | PASS
test_result-TCP_FT_BURNIN-2025-11-03_11-14-33.224.yaml | UBB_1 | T38S7TBA0090543001B | 1 |  |  |  |  | PASS
test_result-TCP_FT_PART1-2025-11-03_09-55-32.004.yaml | UBB_1 | T38S7TBA0090543001B | 1 |  |  |  |  | PASS
test_result-TCP_ETH_STRESS-2025-11-03_10-12-03.634.yaml | UBB_1 | T38S7TBA0090543001B | 1 |  |  |  |  | PASS
test_result-TCP_FT_PART2-2025-11-10_07-47-44.981.yaml | UBB_4 | T38S7TBA0090543001B | 4 |  |  |  |  | PASS
test_result-TCP_DDR_STRESS-2025-11-10_07-37-09.142.yaml | UBB_4 | T38S7TBA0090543001B | 4 |  |  |  |  | PASS
test_result-TCP_FT_BURNIN-2025-11-10_08-12-11.692.yaml | UBB_4 | T38S7TBA0090543001B | 4 |  |  |  |  | PASS
test_result-TCP_FT_PART1-2025-11-10_06-59-41.241.yaml | UBB_4 | T38S7TBA0090543001B | 4 |  |  |  |  | PASS
test_result-TCP_ETH_STRESS-2025-11-10_07-15-49.125.yaml | UBB_4 | T38S7TBA0090543001B | 4 |  |  |  |  | PASS
test_result-TCP_FT_PART2-2025-11-03_08-53-15.100.yaml | UBB_4 | T38S7TBA0090543001C | 4 |  |  |  |  | PASS
test_result-TCP_DDR_STRESS-2025-11-03_08-42-00.558.yaml | UBB_4 | T38S7TBA0090543001C | 4 |  |  |  |  | PASS
test_result-TCP_FT_BURNIN-2025-11-03_09-18-55.517.yaml | UBB_4 | T38S7TBA0090543001C | 4 |  |  |  |  | PASS
test_result-TCP_FT_PART1-2025-11-03_08-04-10.170.yaml | UBB_4 | T38S7TBA0090543001C | 4 |  |  |  |  | PASS
test_result-TCP_ETH_STRESS-2025-11-03_08-20-35.721.yaml | UBB_4 | T38S7TBA0090543001C | 4 |  |  |  |  | PASS
test_result-TCP_FT_PART2-2025-11-03_03-37-59.973.yaml | UBB_4 | T38S7TBA0090543001C | 4 |  |  |  |  | PASS
test_result-TCP_DDR_STRESS-2025-11-03_03-27-34.167.yaml | UBB_4 | T38S7TBA0090543001C | 4 |  |  |  |  | PASS
test_result-TCP_FT_BURNIN-2025-11-03_04-02-12.983.yaml | UBB_4 | T38S7TBA0090543001C | 4 |  |  |  |  | PASS
test_result-TCP_FT_PART1-2025-11-03_02-50-20.294.yaml | UBB_4 | T38S7TBA0090543001C | 4 |  |  |  |  | PASS
test_result-TCP_ETH_STRESS-2025-11-03_03-06-19.699.yaml | UBB_4 | T38S7TBA0090543001C | 4 |  |  |  |  | PASS
test_result-TCP_FT_PART2-2025-11-12_02-02-12.161.yaml | UBB_2 | T38S7TBA0090543001C | 2 |  |  |  |  | PASS
test_result-TCP_DDR_STRESS-2025-11-12_01-50-11.147.yaml | UBB_2 | T38S7TBA0090543001C | 2 |  |  |  |  | PASS
test_result-TCP_FT_BURNIN-2025-11-12_02-28-55.691.yaml | UBB_2 | T38S7TBA0090543001C | 2 |  |  |  |  | PASS
test_result-TCP_FT_PART1-2025-11-12_01-11-50.053.yaml | UBB_2 | T38S7TBA0090543001C | 2 |  |  |  |  | PASS
test_result-TCP_ETH_STRESS-2025-11-12_01-28-36.875.yaml | UBB_2 | T38S7TBA0090543001C | 2 |  |  |  |  | PASS
test_result-TCP_FT_PART2-2025-11-03_08-53-15.100.yaml | UBB_1 | T38S7TBA0090543001D | 1 | 8 | c8:00.0 | ETH_IDLE_FAIL | E32 | link error TIMEOUT_AN_ATTEMPTS at port 8 | 2 | 5 | 16 | 0x0 | 0x19a48e8f31c | SS | 0xb5 | 1.6 | 2.0 | 0xbb | 8 | 255 | 255 | 255 | 1
test_result-TCP_FT_PART2-2025-11-03_08-53-15.100.yaml | UBB_1 | T38S7TBA0090543001D | 1 | 8 | c8:00.0 | ETH_IDLE_FAIL | E32 | link error TIMEOUT_AN_ATTEMPTS at port 8 | 2 | 5 | 17 | 0x0 | 0x19a48ea2710 | SS | 0xb5 | 1.6 | 2.0 | 0xbb | 8 | 255 | 255 | 255 | 1
test_result-TCP_FT_BURNIN-2025-11-03_09-18-55.517.yaml | UBB_1 | T38S7TBA0090543001D | 1 | 8 | c8:00.0 | ETH_IDLE_FAIL | E32 | link error TIMEOUT_AN_ATTEMPTS at port 8 | 2 | 6 | 16 | 0x0 | 0x19a48f069f2 | SS | 0xb5 | 1.6 | 2.0 | 0xbb | 8 | 255 | 255 | 255 | 0
test_result-TCP_FT_BURNIN-2025-11-03_09-18-55.517.yaml | UBB_1 | T38S7TBA0090543001D | 1 | 8 | c8:00.0 | ETH_IDLE_FAIL | E32 | link error TIMEOUT_AN_ATTEMPTS at port 8 | 2 | 6 | 17 | 0x0 | 0x19a48f18dd2 | SS | 0xb5 | 1.6 | 2.0 | 0xbb | 8 | 255 | 255 | 255 | 0
test_result-TCP_FT_BURNIN-2025-11-03_09-18-55.517.yaml | UBB_1 | T38S7TBA0090543001D | 1 | 8 | c8:00.0 | ETH_IDLE_FAIL | E32 | link error TIMEOUT_AN_ATTEMPTS at port 8 | 2 | 6 | 16 | 0x0 | 0x19a48f7917b | SS | 0xb5 | 1.6 | 2.0 | 0xbb | 8 | 255 | 255 | 255 | 1
test_result-TCP_FT_BURNIN-2025-11-03_09-18-55.517.yaml | UBB_1 | T38S7TBA0090543001D | 1 | 8 | c8:00.0 | ETH_IDLE_FAIL | E32 | link error TIMEOUT_AN_ATTEMPTS at port 8 | 2 | 6 | 17 | 0x0 | 0x19a48f8b515 | SS | 0xb5 | 1.6 | 2.0 | 0xbb | 8 | 255 | 255 | 255 | 1
test_result-TCP_ETH_STRESS-2025-11-03_08-20-35.721.yaml | UBB_1 | T38S7TBA0090543001D | 1 | 8 | c8:00.0 | ETH_IDLE_FAIL | E32 | link error TIMEOUT_AN_ATTEMPTS at port 8 | 1 | 2 | 16 | 0x0 | 0x19a48c014e3 | SS | 0xb5 | 1.6 | 2.0 | 0xbb | 8 | 255 | 255 | 255 | 0
test_result-TCP_ETH_STRESS-2025-11-03_08-20-35.721.yaml | UBB_1 | T38S7TBA0090543001D | 1 | 8 | c8:00.0 | ETH_IDLE_FAIL | E32 | link error TIMEOUT_AN_ATTEMPTS at port 8 | 1 | 2 | 17 | 0x0 | 0x19a48c10687 | SS | 0xb5 | 1.6 | 2.0 | 0xbb | 8 | 255 | 255 | 255 | 0
test_result-TCP_ETH_STRESS-2025-11-03_08-20-35.721.yaml | UBB_1 | T38S7TBA0090543001D | 1 | 8 | c8:00.0 | ETH_IDLE_FAIL | E32 | link error TIMEOUT_AN_ATTEMPTS at port 8 | 1 | 2 | 16 | 0x0 | 0x19a48c31d08 | SS | 0xb5 | 1.6 | 2.0 | 0xbb | 8 | 255 | 255 | 255 | 1
test_result-TCP_ETH_STRESS-2025-11-03_08-20-35.721.yaml | UBB_1 | T38S7TBA0090543001D | 1 | 8 | c8:00.0 | ETH_IDLE_FAIL | E32 | link error TIMEOUT_AN_ATTEMPTS at port 8 | 1 | 2 | 17 | 0x0 | 0x19a48c40ea8 | SS | 0xb5 | 1.6 | 2.0 | 0xbb | 8 | 255 | 255 | 255 | 1
test_result-TCP_ETH_STRESS-2025-11-03_08-20-35.721.yaml | UBB_1 | T38S7TBA0090543001D | 1 | 8 | c8:00.0 | ETH_IDLE_FAIL | E32 | link error TIMEOUT_AN_ATTEMPTS at port 8 | 1 | 2 | 16 | 0x0 | 0x19a48c6125e | SS | 0xb5 | 1.6 | 2.0 | 0xbb | 8 | 255 | 255 | 255 | 2
test_result-TCP_ETH_STRESS-2025-11-03_08-20-35.721.yaml | UBB_1 | T38S7TBA0090543001D | 1 | 8 | c8:00.0 | ETH_IDLE_FAIL | E32 | link error TIMEOUT_AN_ATTEMPTS at port 8 | 1 | 2 | 17 | 0x0 | 0x19a48c7043c | SS | 0xb5 | 1.6 | 2.0 | 0xbb | 8 | 255 | 255 | 255 | 2
test_result-TCP_ETH_STRESS-2025-11-03_08-20-35.721.yaml | UBB_1 | T38S7TBA0090543001D | 1 | 8 | c8:00.0 | ETH_IDLE_FAIL | E32 | link error TIMEOUT_AN_ATTEMPTS at port 8 | 1 | 2 | 16 | 0x0 | 0x19a48c90a7b | SS | 0xb5 | 1.6 | 2.0 | 0xbb | 8 | 255 | 255 | 255 | 3
test_result-TCP_ETH_STRESS-2025-11-03_08-20-35.721.yaml | UBB_1 | T38S7TBA0090543001D | 1 | 8 | c8:00.0 | ETH_IDLE_FAIL | E32 | link error TIMEOUT_AN_ATTEMPTS at port 8 | 1 | 2 | 17 | 0x0 | 0x19a48c9fc4d | SS | 0xb5 | 1.6 | 2.0 | 0xbb | 8 | 255 | 255 | 255 | 3
test_result-TCP_ETH_STRESS-2025-11-03_08-20-35.721.yaml | UBB_1 | T38S7TBA0090543001D | 1 | 8 | c8:00.0 | ETH_IDLE_FAIL | E32 | link error TIMEOUT_AN_ATTEMPTS at port 8 | 1 | 2 | 16 | 0x0 | 0x19a48cbfdd5 | SS | 0xb5 | 1.6 | 2.0 | 0xbb | 8 | 255 | 255 | 255 | 4
test_result-TCP_ETH_STRESS-2025-11-03_08-20-35.721.yaml | UBB_1 | T38S7TBA0090543001D | 1 | 8 | c8:00.0 | ETH_IDLE_FAIL | E32 | link error TIMEOUT_AN_ATTEMPTS at port 8 | 1 | 2 | 17 | 0x0 | 0x19a48ccef76 | SS | 0xb5 | 1.6 | 2.0 | 0xbb | 8 | 255 | 255 | 255 | 4
test_result-TCP_FT_PART2-2025-11-12_02-02-12.161.yaml | UBB_1 | T38S7TBA0090543001D | 1 | 8 | c8:00.0 | ETH_IDLE_FAIL | E32 | link error TIMEOUT_AN_ATTEMPTS at port 8 | 2 | 5 | 16 | 0x0 | 0x19a75c8e35c | SS | 0xb5 | 1.6 | 2.0 | 0xbb | 8 | 255 | 255 | 255 | 1
test_result-TCP_FT_PART2-2025-11-12_02-02-12.161.yaml | UBB_1 | T38S7TBA0090543001D | 1 | 8 | c8:00.0 | ETH_IDLE_FAIL | E32 | link error TIMEOUT_AN_ATTEMPTS at port 8 | 2 | 5 | 17 | 0x0 | 0x19a75ca5c22 | SS | 0xb5 | 1.6 | 2.0 | 0xbb | 8 | 255 | 255 | 255 | 1
test_result-TCP_FT_PART2-2025-11-12_02-02-12.161.yaml | UBB_1 | T38S7TBA0090543001D | 1 | 8 | c8:00.0 | ETH_IDLE_FAIL | E32 | state change {'an_postcode': '2882338822 => 2882338826', 'retrains': '4 => 6', 'heartbeat': 'False => True', 'uncorr_cw': '15 => 18'} at port 10 | 2 | 5 | 17 | 0x0 | 0x19a75ca8085 | SS | 0xb5 | 1.6 | 2.0 | 0xbb | 10 | 255 | 255 | 255 | 1
test_result-TCP_FT_BURNIN-2025-11-12_02-28-55.691.yaml | UBB_1 | T38S7TBA0090543001D | 1 | 8 | c8:00.0 | ETH_IDLE_FAIL | E32 | link error TIMEOUT_AN_ATTEMPTS at port 8 | 2 | 6 | 16 | 0x0 | 0x19a75d1c94c | SS | 0xb5 | 1.6 | 2.0 | 0xbb | 8 | 255 | 255 | 255 | 0
test_result-TCP_FT_BURNIN-2025-11-12_02-28-55.691.yaml | UBB_1 | T38S7TBA0090543001D | 1 | 8 | c8:00.0 | ETH_IDLE_FAIL | E32 | link error TIMEOUT_AN_ATTEMPTS at port 8 | 2 | 6 | 17 | 0x0 | 0x19a75d3265d | SS | 0xb5 | 1.6 | 2.0 | 0xbb | 8 | 255 | 255 | 255 | 0
test_result-TCP_FT_BURNIN-2025-11-12_02-28-55.691.yaml | UBB_1 | T38S7TBA0090543001D | 1 | 8 | c8:00.0 | ETH_IDLE_FAIL | E32 | link error TIMEOUT_AN_ATTEMPTS at port 8 | 2 | 6 | 16 | 0x0 | 0x19a75d9648d | SS | 0xb5 | 1.6 | 2.0 | 0xbb | 8 | 255 | 255 | 255 | 1
test_result-TCP_FT_BURNIN-2025-11-12_02-28-55.691.yaml | UBB_1 | T38S7TBA0090543001D | 1 | 8 | c8:00.0 | ETH_IDLE_FAIL | E32 | link error TIMEOUT_AN_ATTEMPTS at port 8 | 2 | 6 | 17 | 0x0 | 0x19a75dac169 | SS | 0xb5 | 1.6 | 2.0 | 0xbb | 8 | 255 | 255 | 255 | 1
test_result-TCP_ETH_STRESS-2025-11-12_01-28-36.875.yaml | UBB_1 | T38S7TBA0090543001D | 1 | 8 | c8:00.0 | ETH_IDLE_FAIL | E32 | link error TIMEOUT_AN_ATTEMPTS at port 8 | 1 | 2 | 16 | 0x0 | 0x19a759fd436 | SS | 0xb5 | 1.6 | 2.0 | 0xbb | 8 | 255 | 255 | 255 | 0
test_result-TCP_ETH_STRESS-2025-11-12_01-28-36.875.yaml | UBB_1 | T38S7TBA0090543001D | 1 | 8 | c8:00.0 | ETH_IDLE_FAIL | E32 | link error TIMEOUT_AN_ATTEMPTS at port 8 | 1 | 2 | 17 | 0x0 | 0x19a75a0cef9 | SS | 0xb5 | 1.6 | 2.0 | 0xbb | 8 | 255 | 255 | 255 | 0
test_result-TCP_ETH_STRESS-2025-11-12_01-28-36.875.yaml | UBB_1 | T38S7TBA0090543001D | 1 | 8 | c8:00.0 | ETH_IDLE_FAIL | E32 | state change {'retrains': '1 => 3', 'uncorr_cw': '3 => 9'} at port 10 | 1 | 2 | 17 | 0x0 | 0x19a75a0d285 | SS | 0xb5 | 1.6 | 2.0 | 0xbb | 10 | 255 | 255 | 255 | 0
test_result-TCP_ETH_STRESS-2025-11-12_01-28-36.875.yaml | UBB_1 | T38S7TBA0090543001D | 1 | 8 | c8:00.0 | ETH_IDLE_FAIL | E32 | link error TIMEOUT_AN_ATTEMPTS at port 8 | 1 | 2 | 16 | 0x0 | 0x19a75a2dde0 | SS | 0xb5 | 1.6 | 2.0 | 0xbb | 8 | 255 | 255 | 255 | 1
test_result-TCP_ETH_STRESS-2025-11-12_01-28-36.875.yaml | UBB_1 | T38S7TBA0090543001D | 1 | 8 | c8:00.0 | ETH_IDLE_FAIL | E32 | link error TIMEOUT_AN_ATTEMPTS at port 8 | 1 | 2 | 17 | 0x0 | 0x19a75a3d5aa | SS | 0xb5 | 1.6 | 2.0 | 0xbb | 8 | 255 | 255 | 255 | 1
test_result-TCP_ETH_STRESS-2025-11-12_01-28-36.875.yaml | UBB_1 | T38S7TBA0090543001D | 1 | 8 | c8:00.0 | ETH_IDLE_FAIL | E32 | link error TIMEOUT_AN_ATTEMPTS at port 8 | 1 | 2 | 16 | 0x0 | 0x19a75a5df4c | SS | 0xb5 | 1.6 | 2.0 | 0xbb | 8 | 255 | 255 | 255 | 2
test_result-TCP_ETH_STRESS-2025-11-12_01-28-36.875.yaml | UBB_1 | T38S7TBA0090543001D | 1 | 8 | c8:00.0 | ETH_IDLE_FAIL | E32 | link error TIMEOUT_AN_ATTEMPTS at port 8 | 1 | 2 | 17 | 0x0 | 0x19a75a6da50 | SS | 0xb5 | 1.6 | 2.0 | 0xbb | 8 | 255 | 255 | 255 | 2
test_result-TCP_ETH_STRESS-2025-11-12_01-28-36.875.yaml | UBB_1 | T38S7TBA0090543001D | 1 | 8 | c8:00.0 | ETH_IDLE_FAIL | E32 | state change {'an_postcode': '2882338822 => 2882338826', 'retrains': '0 => 2', 'heartbeat': 'False => True', 'uncorr_cw': '3 => 6'} at port 10 | 1 | 2 | 17 | 0x0 | 0x19a75a6dde2 | SS | 0xb5 | 1.6 | 2.0 | 0xbb | 10 | 255 | 255 | 255 | 2
test_result-TCP_ETH_STRESS-2025-11-12_01-28-36.875.yaml | UBB_1 | T38S7TBA0090543001D | 1 | 8 | c8:00.0 | ETH_STREAM_APP_FAIL | E33 | ERROR: (1, 4, 0, 0) ETH10 Uncorrected codewords: 3 | 1 | 2 | 18 | 0x0 | 0x19a75a7ad0d | SS | 0xb5 | 1.6 | 2.0 | 0xbb | 10 | 255 | 255 | 255 | 2
test_result-TCP_ETH_STRESS-2025-11-12_01-28-36.875.yaml | UBB_1 | T38S7TBA0090543001D | 1 | 8 | c8:00.0 | ETH_IDLE_FAIL | E32 | link error TIMEOUT_AN_ATTEMPTS at port 8 | 1 | 2 | 16 | 0x0 | 0x19a75abee7c | SS | 0xb5 | 1.6 | 2.0 | 0xbb | 8 | 255 | 255 | 255 | 4
test_result-TCP_ETH_STRESS-2025-11-12_01-28-36.875.yaml | UBB_1 | T38S7TBA0090543001D | 1 | 8 | c8:00.0 | ETH_IDLE_FAIL | E32 | link error TIMEOUT_AN_ATTEMPTS at port 8 | 1 | 2 | 17 | 0x0 | 0x19a75ace957 | SS | 0xb5 | 1.6 | 2.0 | 0xbb | 8 | 255 | 255 | 255 | 4
test_result-TCP_ETH_STRESS-2025-11-12_01-28-36.875.yaml | UBB_1 | T38S7TBA0090543001D | 1 | 8 | c8:00.0 | ETH_IDLE_FAIL | E32 | state change {'retrains': '0 => 1', 'uncorr_cw': '0 => 3'} at port 10 | 1 | 2 | 17 | 0x0 | 0x19a75acecec | SS | 0xb5 | 1.6 | 2.0 | 0xbb | 10 | 255 | 255 | 255 | 4
test_result-TCP_DDR_STRESS-2025-11-03_08-42-00.558.yaml | UBB_1 | T38S7TBA0090543001D | 1 |  |  |  |  | PASS
test_result-TCP_FT_PART1-2025-11-03_08-04-10.170.yaml | UBB_1 | T38S7TBA0090543001D | 1 |  |  |  |  | PASS
test_result-TCP_FT_PART2-2025-11-05_10-28-19.817.yaml | UBB_3 | T38S7TBA0090543001D | 3 |  |  |  |  | PASS
test_result-TCP_DDR_STRESS-2025-11-05_10-15-52.447.yaml | UBB_3 | T38S7TBA0090543001D | 3 |  |  |  |  | PASS
test_result-TCP_FT_BURNIN-2025-11-05_10-55-16.082.yaml | UBB_3 | T38S7TBA0090543001D | 3 |  |  |  |  | PASS
test_result-TCP_FT_PART1-2025-11-05_09-35-34.684.yaml | UBB_3 | T38S7TBA0090543001D | 3 |  |  |  |  | PASS
test_result-TCP_ETH_STRESS-2025-11-05_09-52-13.533.yaml | UBB_3 | T38S7TBA0090543001D | 3 |  |  |  |  | PASS
test_result-TCP_DDR_STRESS-2025-11-12_01-50-11.147.yaml | UBB_1 | T38S7TBA0090543001D | 1 |  |  |  |  | PASS
test_result-TCP_FT_PART1-2025-11-12_01-11-50.053.yaml | UBB_1 | T38S7TBA0090543001D | 1 |  |  |  |  | PASS
test_result-TCP_FT_PART2-2025-11-12_11-09-21.274.yaml | UBB_4 | T38S7TBA0090543001E | 4 | 8 | 48:00.0 | ETH_IDLE_FAIL | E32 | link error TIMEOUT_AN_ATTEMPTS at port 8 | 2 | 5 | 16 | 0x0 | 0x19a76065139 | TT | 0xbb | 1.6 | 2.0 | 0xbb | 8 | 255 | 255 | 255 | 1
test_result-TCP_FT_PART2-2025-11-12_11-09-21.274.yaml | UBB_4 | T38S7TBA0090543001E | 4 | 8 | 48:00.0 | ETH_IDLE_FAIL | E32 | link error TIMEOUT_AN_ATTEMPTS at port 8 | 2 | 5 | 17 | 0x0 | 0x19a7607ccbe | TT | 0xbb | 1.6 | 2.0 | 0xbb | 8 | 255 | 255 | 255 | 1
test_result-TCP_ETH_STRESS-2025-11-12_10-32-16.117.yaml | UBB_4 | T38S7TBA0090543001E | 4 | 8 | 48:00.0 | ETH_IDLE_FAIL | E32 | link error TIMEOUT_AN_ATTEMPTS at port 8 | 1 | 2 | 16 | 0x0 | 0x19a75dd263d | TT | 0xbb | 1.6 | 2.0 | 0xbb | 8 | 255 | 255 | 255 | 1
test_result-TCP_ETH_STRESS-2025-11-12_10-32-16.117.yaml | UBB_4 | T38S7TBA0090543001E | 4 | 8 | 48:00.0 | ETH_IDLE_FAIL | E32 | link error TIMEOUT_AN_ATTEMPTS at port 8 | 1 | 2 | 17 | 0x0 | 0x19a75de1e79 | TT | 0xbb | 1.6 | 2.0 | 0xbb | 8 | 255 | 255 | 255 | 1
test_result-TCP_FT_PART2-2025-11-03_03-37-59.973.yaml | UBB_2 | T38S7TBA0090543001E | 2 |  |  |  |  | PASS
test_result-TCP_DDR_STRESS-2025-11-03_03-27-34.167.yaml | UBB_2 | T38S7TBA0090543001E | 2 |  |  |  |  | PASS
test_result-TCP_FT_BURNIN-2025-11-03_04-02-12.983.yaml | UBB_2 | T38S7TBA0090543001E | 2 |  |  |  |  | PASS
test_result-TCP_FT_PART1-2025-11-03_02-50-20.294.yaml | UBB_2 | T38S7TBA0090543001E | 2 |  |  |  |  | PASS
test_result-TCP_ETH_STRESS-2025-11-03_03-06-19.699.yaml | UBB_2 | T38S7TBA0090543001E | 2 |  |  |  |  | PASS
test_result-TCP_FT_PART2-2025-11-10_20-55-33.267.yaml | UBB_4 | T38S7TBA0090543001E | 4 |  |  |  |  | PASS
test_result-TCP_DDR_STRESS-2025-11-10_20-43-42.796.yaml | UBB_4 | T38S7TBA0090543001E | 4 |  |  |  |  | PASS
test_result-TCP_FT_BURNIN-2025-11-10_21-22-25.603.yaml | UBB_4 | T38S7TBA0090543001E | 4 |  |  |  |  | PASS
test_result-TCP_FT_PART1-2025-11-10_19-59-11.767.yaml | UBB_4 | T38S7TBA0090543001E | 4 |  |  |  |  | PASS
test_result-TCP_ETH_STRESS-2025-11-10_20-17-20.396.yaml | UBB_4 | T38S7TBA0090543001E | 4 |  |  |  |  | PASS
test_result-TCP_DDR_STRESS-2025-11-12_10-56-05.754.yaml | UBB_4 | T38S7TBA0090543001E | 4 |  |  |  |  | PASS
test_result-TCP_FT_BURNIN-2025-11-12_11-37-36.990.yaml | UBB_4 | T38S7TBA0090543001E | 4 |  |  |  |  | PASS
test_result-TCP_FT_PART1-2025-11-12_10-15-23.519.yaml | UBB_4 | T38S7TBA0090543001E | 4 |  |  |  |  | PASS
test_result-TCP_FT_PART2-2025-11-03_03-37-59.973.yaml | UBB_1 | T38S7TBA0090543001F | 1 |  |  |  |  | PASS
test_result-TCP_DDR_STRESS-2025-11-03_03-27-34.167.yaml | UBB_1 | T38S7TBA0090543001F | 1 |  |  |  |  | PASS
test_result-TCP_FT_BURNIN-2025-11-03_04-02-12.983.yaml | UBB_1 | T38S7TBA0090543001F | 1 |  |  |  |  | PASS
test_result-TCP_FT_PART1-2025-11-03_02-50-20.294.yaml | UBB_1 | T38S7TBA0090543001F | 1 |  |  |  |  | PASS
test_result-TCP_ETH_STRESS-2025-11-03_03-06-19.699.yaml | UBB_1 | T38S7TBA0090543001F | 1 |  |  |  |  | PASS
test_result-TCP_FT_PART2-2025-11-10_10-41-14.184.yaml | UBB_1 | T38S7TBA0090543001F | 1 |  |  |  |  | PASS
test_result-TCP_DDR_STRESS-2025-11-10_10-30-29.556.yaml | UBB_1 | T38S7TBA0090543001F | 1 |  |  |  |  | PASS
test_result-TCP_FT_BURNIN-2025-11-10_11-06-03.366.yaml | UBB_1 | T38S7TBA0090543001F | 1 |  |  |  |  | PASS
test_result-TCP_FT_PART1-2025-11-10_09-52-23.061.yaml | UBB_1 | T38S7TBA0090543001F | 1 |  |  |  |  | PASS
test_result-TCP_ETH_STRESS-2025-11-10_10-09-11.582.yaml | UBB_1 | T38S7TBA0090543001F | 1 |  |  |  |  | PASS
test_result-TCP_FT_PART2-2025-11-03_08-53-15.100.yaml | UBB_2 | T38S7TBA0090543001G | 2 |  |  |  |  | PASS
test_result-TCP_DDR_STRESS-2025-11-03_08-42-00.558.yaml | UBB_2 | T38S7TBA0090543001G | 2 |  |  |  |  | PASS
test_result-TCP_FT_BURNIN-2025-11-03_09-18-55.517.yaml | UBB_2 | T38S7TBA0090543001G | 2 |  |  |  |  | PASS
test_result-TCP_FT_PART1-2025-11-03_08-04-10.170.yaml | UBB_2 | T38S7TBA0090543001G | 2 |  |  |  |  | PASS
test_result-TCP_ETH_STRESS-2025-11-03_08-20-35.721.yaml | UBB_2 | T38S7TBA0090543001G | 2 |  |  |  |  | PASS
test_result-TCP_FT_PART2-2025-11-10_08-58-22.612.yaml | UBB_2 | T38S7TBA0090543001G | 2 |  |  |  |  | PASS
test_result-TCP_DDR_STRESS-2025-11-10_08-48-03.118.yaml | UBB_2 | T38S7TBA0090543001G | 2 |  |  |  |  | PASS
test_result-TCP_FT_BURNIN-2025-11-10_09-22-36.349.yaml | UBB_2 | T38S7TBA0090543001G | 2 |  |  |  |  | PASS
test_result-TCP_FT_PART1-2025-11-10_08-10-52.600.yaml | UBB_2 | T38S7TBA0090543001G | 2 |  |  |  |  | PASS
test_result-TCP_ETH_STRESS-2025-11-10_08-26-48.437.yaml | UBB_2 | T38S7TBA0090543001G | 2 |  |  |  |  | PASS
test_result-TCP_FT_PART2-2025-11-03_10-47-37.730.yaml | UBB_4 | T38S7TBA0090543001H | 4 |  |  |  |  | PASS
test_result-TCP_DDR_STRESS-2025-11-03_10-35-46.232.yaml | UBB_4 | T38S7TBA0090543001H | 4 |  |  |  |  | PASS
test_result-TCP_FT_BURNIN-2025-11-03_11-14-33.224.yaml | UBB_4 | T38S7TBA0090543001H | 4 |  |  |  |  | PASS
test_result-TCP_FT_PART1-2025-11-03_09-55-32.004.yaml | UBB_4 | T38S7TBA0090543001H | 4 |  |  |  |  | PASS
test_result-TCP_ETH_STRESS-2025-11-03_10-12-03.634.yaml | UBB_4 | T38S7TBA0090543001H | 4 |  |  |  |  | PASS
test_result-TCP_FT_PART2-2025-11-10_07-43-17.639.yaml | UBB_4 | T38S7TBA0090543001H | 4 |  |  |  |  | PASS
test_result-TCP_DDR_STRESS-2025-11-10_07-32-46.788.yaml | UBB_4 | T38S7TBA0090543001H | 4 |  |  |  |  | PASS
test_result-TCP_FT_BURNIN-2025-11-10_08-07-34.542.yaml | UBB_4 | T38S7TBA0090543001H | 4 |  |  |  |  | PASS
test_result-TCP_FT_PART1-2025-11-10_06-55-36.873.yaml | UBB_4 | T38S7TBA0090543001H | 4 |  |  |  |  | PASS
test_result-TCP_ETH_STRESS-2025-11-10_07-11-38.704.yaml | UBB_4 | T38S7TBA0090543001H | 4 |  |  |  |  | PASS
test_result-TCP_FT_PART2-2025-11-03_10-47-37.730.yaml | UBB_2 | T38S7TBA0090543001K | 2 |  |  |  |  | PASS
test_result-TCP_DDR_STRESS-2025-11-03_10-35-46.232.yaml | UBB_2 | T38S7TBA0090543001K | 2 |  |  |  |  | PASS
test_result-TCP_FT_BURNIN-2025-11-03_11-14-33.224.yaml | UBB_2 | T38S7TBA0090543001K | 2 |  |  |  |  | PASS
test_result-TCP_FT_PART1-2025-11-03_09-55-32.004.yaml | UBB_2 | T38S7TBA0090543001K | 2 |  |  |  |  | PASS
test_result-TCP_ETH_STRESS-2025-11-03_10-12-03.634.yaml | UBB_2 | T38S7TBA0090543001K | 2 |  |  |  |  | PASS
test_result-TCP_FT_PART2-2025-11-10_18-23-40.925.yaml | UBB_4 | T38S7TBA0090543001K | 4 |  |  |  |  | PASS
test_result-TCP_DDR_STRESS-2025-11-10_18-11-48.759.yaml | UBB_4 | T38S7TBA0090543001K | 4 |  |  |  |  | PASS
test_result-TCP_FT_BURNIN-2025-11-10_18-50-35.163.yaml | UBB_4 | T38S7TBA0090543001K | 4 |  |  |  |  | PASS
test_result-TCP_FT_PART1-2025-11-10_17-31-29.949.yaml | UBB_4 | T38S7TBA0090543001K | 4 |  |  |  |  | PASS
test_result-TCP_ETH_STRESS-2025-11-10_17-47-54.753.yaml | UBB_4 | T38S7TBA0090543001K | 4 |  |  |  |  | PASS
test_result-TCP_FT_PART2-2025-11-03_10-47-37.730.yaml | UBB_3 | T38S7TBA0090543001L | 3 |  |  |  |  | PASS
test_result-TCP_DDR_STRESS-2025-11-03_10-35-46.232.yaml | UBB_3 | T38S7TBA0090543001L | 3 |  |  |  |  | PASS
test_result-TCP_FT_BURNIN-2025-11-03_11-14-33.224.yaml | UBB_3 | T38S7TBA0090543001L | 3 |  |  |  |  | PASS
test_result-TCP_FT_PART1-2025-11-03_09-55-32.004.yaml | UBB_3 | T38S7TBA0090543001L | 3 |  |  |  |  | PASS
test_result-TCP_ETH_STRESS-2025-11-03_10-12-03.634.yaml | UBB_3 | T38S7TBA0090543001L | 3 |  |  |  |  | PASS
test_result-TCP_FT_PART2-2025-11-10_18-23-40.925.yaml | UBB_2 | T38S7TBA0090543001L | 2 |  |  |  |  | PASS
test_result-TCP_DDR_STRESS-2025-11-10_18-11-48.759.yaml | UBB_2 | T38S7TBA0090543001L | 2 |  |  |  |  | PASS
test_result-TCP_FT_BURNIN-2025-11-10_18-50-35.163.yaml | UBB_2 | T38S7TBA0090543001L | 2 |  |  |  |  | PASS
test_result-TCP_FT_PART1-2025-11-10_17-31-29.949.yaml | UBB_2 | T38S7TBA0090543001L | 2 |  |  |  |  | PASS
test_result-TCP_ETH_STRESS-2025-11-10_17-47-54.753.yaml | UBB_2 | T38S7TBA0090543001L | 2 |  |  |  |  | PASS
test_result-TCP_FT_PART2-2025-11-03_08-53-15.100.yaml | UBB_3 | T38S7TBA0090543001N | 3 | 8 | 08:00.0 | ETH_IDLE_FAIL | E32 | link error TIMEOUT_AN_ATTEMPTS at port 8 | 2 | 5 | 16 | 0x0 | 0x19a48e8cf45 | TT | 0xbb | 1.6 | 2.0 | 0xbb | 8 | 255 | 255 | 255 | 1
test_result-TCP_FT_PART2-2025-11-03_08-53-15.100.yaml | UBB_3 | T38S7TBA0090543001N | 3 | 8 | 08:00.0 | ETH_IDLE_FAIL | E32 | link error TIMEOUT_AN_ATTEMPTS at port 8 | 2 | 5 | 17 | 0x0 | 0x19a48ea024d | TT | 0xbb | 1.6 | 2.0 | 0xbb | 8 | 255 | 255 | 255 | 1
test_result-TCP_FT_BURNIN-2025-11-03_09-18-55.517.yaml | UBB_3 | T38S7TBA0090543001N | 3 | 8 | 08:00.0 | ETH_IDLE_FAIL | E32 | link error TIMEOUT_AN_ATTEMPTS at port 8 | 2 | 6 | 16 | 0x0 | 0x19a48f08660 | TT | 0xbb | 1.6 | 2.0 | 0xbb | 8 | 255 | 255 | 255 | 0
test_result-TCP_FT_BURNIN-2025-11-03_09-18-55.517.yaml | UBB_3 | T38S7TBA0090543001N | 3 | 8 | 08:00.0 | ETH_IDLE_FAIL | E32 | link error TIMEOUT_AN_ATTEMPTS at port 8 | 2 | 6 | 17 | 0x0 | 0x19a48f1aa4b | TT | 0xbb | 1.6 | 2.0 | 0xbb | 8 | 255 | 255 | 255 | 0
test_result-TCP_FT_BURNIN-2025-11-03_09-18-55.517.yaml | UBB_3 | T38S7TBA0090543001N | 3 | 8 | 08:00.0 | ETH_IDLE_FAIL | E32 | link error TIMEOUT_AN_ATTEMPTS at port 8 | 2 | 6 | 16 | 0x0 | 0x19a48f7ae09 | TT | 0xbb | 1.6 | 2.0 | 0xbb | 8 | 255 | 255 | 255 | 1
test_result-TCP_FT_BURNIN-2025-11-03_09-18-55.517.yaml | UBB_3 | T38S7TBA0090543001N | 3 | 8 | 08:00.0 | ETH_IDLE_FAIL | E32 | link error TIMEOUT_AN_ATTEMPTS at port 8 | 2 | 6 | 17 | 0x0 | 0x19a48f8d1bd | TT | 0xbb | 1.6 | 2.0 | 0xbb | 8 | 255 | 255 | 255 | 1
test_result-TCP_ETH_STRESS-2025-11-03_08-20-35.721.yaml | UBB_3 | T38S7TBA0090543001N | 3 | 8 | 08:00.0 | ETH_IDLE_FAIL | E32 | link error TIMEOUT_AN_ATTEMPTS at port 8 | 1 | 2 | 16 | 0x0 | 0x19a48c011a9 | TT | 0xbb | 1.6 | 2.0 | 0xbb | 8 | 255 | 255 | 255 | 0
test_result-TCP_ETH_STRESS-2025-11-03_08-20-35.721.yaml | UBB_3 | T38S7TBA0090543001N | 3 | 8 | 08:00.0 | ETH_IDLE_FAIL | E32 | link error TIMEOUT_AN_ATTEMPTS at port 8 | 1 | 2 | 17 | 0x0 | 0x19a48c102f1 | TT | 0xbb | 1.6 | 2.0 | 0xbb | 8 | 255 | 255 | 255 | 0
test_result-TCP_ETH_STRESS-2025-11-03_08-20-35.721.yaml | UBB_3 | T38S7TBA0090543001N | 3 | 8 | 08:00.0 | ETH_IDLE_FAIL | E32 | link error TIMEOUT_AN_ATTEMPTS at port 8 | 1 | 2 | 16 | 0x0 | 0x19a48c31a28 | TT | 0xbb | 1.6 | 2.0 | 0xbb | 8 | 255 | 255 | 255 | 1
test_result-TCP_ETH_STRESS-2025-11-03_08-20-35.721.yaml | UBB_3 | T38S7TBA0090543001N | 3 | 8 | 08:00.0 | ETH_IDLE_FAIL | E32 | link error TIMEOUT_AN_ATTEMPTS at port 8 | 1 | 2 | 17 | 0x0 | 0x19a48c40b1d | TT | 0xbb | 1.6 | 2.0 | 0xbb | 8 | 255 | 255 | 255 | 1
test_result-TCP_ETH_STRESS-2025-11-03_08-20-35.721.yaml | UBB_3 | T38S7TBA0090543001N | 3 | 8 | 08:00.0 | ETH_IDLE_FAIL | E32 | link error TIMEOUT_AN_ATTEMPTS at port 8 | 1 | 2 | 16 | 0x0 | 0x19a48c60f78 | TT | 0xbb | 1.6 | 2.0 | 0xbb | 8 | 255 | 255 | 255 | 2
test_result-TCP_ETH_STRESS-2025-11-03_08-20-35.721.yaml | UBB_3 | T38S7TBA0090543001N | 3 | 8 | 08:00.0 | ETH_IDLE_FAIL | E32 | link error TIMEOUT_AN_ATTEMPTS at port 8 | 1 | 2 | 17 | 0x0 | 0x19a48c700a2 | TT | 0xbb | 1.6 | 2.0 | 0xbb | 8 | 255 | 255 | 255 | 2
test_result-TCP_ETH_STRESS-2025-11-03_08-20-35.721.yaml | UBB_3 | T38S7TBA0090543001N | 3 | 8 | 08:00.0 | ETH_IDLE_FAIL | E32 | link error TIMEOUT_AN_ATTEMPTS at port 8 | 1 | 2 | 16 | 0x0 | 0x19a48c90792 | TT | 0xbb | 1.6 | 2.0 | 0xbb | 8 | 255 | 255 | 255 | 3
test_result-TCP_ETH_STRESS-2025-11-03_08-20-35.721.yaml | UBB_3 | T38S7TBA0090543001N | 3 | 8 | 08:00.0 | ETH_IDLE_FAIL | E32 | link error TIMEOUT_AN_ATTEMPTS at port 8 | 1 | 2 | 17 | 0x0 | 0x19a48c9f88e | TT | 0xbb | 1.6 | 2.0 | 0xbb | 8 | 255 | 255 | 255 | 3
test_result-TCP_ETH_STRESS-2025-11-03_08-20-35.721.yaml | UBB_3 | T38S7TBA0090543001N | 3 | 8 | 08:00.0 | ETH_IDLE_FAIL | E32 | link error TIMEOUT_AN_ATTEMPTS at port 8 | 1 | 2 | 16 | 0x0 | 0x19a48cbfaf3 | TT | 0xbb | 1.6 | 2.0 | 0xbb | 8 | 255 | 255 | 255 | 4
test_result-TCP_ETH_STRESS-2025-11-03_08-20-35.721.yaml | UBB_3 | T38S7TBA0090543001N | 3 | 8 | 08:00.0 | ETH_IDLE_FAIL | E32 | link error TIMEOUT_AN_ATTEMPTS at port 8 | 1 | 2 | 17 | 0x0 | 0x19a48ccebec | TT | 0xbb | 1.6 | 2.0 | 0xbb | 8 | 255 | 255 | 255 | 4
test_result-TCP_DDR_STRESS-2025-11-03_08-42-00.558.yaml | UBB_3 | T38S7TBA0090543001N | 3 |  |  |  |  | PASS
test_result-TCP_FT_PART1-2025-11-03_08-04-10.170.yaml | UBB_3 | T38S7TBA0090543001N | 3 |  |  |  |  | PASS
test_result-TCP_FT_PART2-2025-11-03_03-37-59.973.yaml | UBB_3 | T38S7TBA0090543001N | 3 |  |  |  |  | PASS
test_result-TCP_DDR_STRESS-2025-11-03_03-27-34.167.yaml | UBB_3 | T38S7TBA0090543001N | 3 |  |  |  |  | PASS
test_result-TCP_FT_BURNIN-2025-11-03_04-02-12.983.yaml | UBB_3 | T38S7TBA0090543001N | 3 |  |  |  |  | PASS
test_result-TCP_FT_PART1-2025-11-03_02-50-20.294.yaml | UBB_3 | T38S7TBA0090543001N | 3 |  |  |  |  | PASS
test_result-TCP_ETH_STRESS-2025-11-03_03-06-19.699.yaml | UBB_3 | T38S7TBA0090543001N | 3 |  |  |  |  | PASS
test_result-TCP_FT_PART2-2025-11-10_07-43-17.639.yaml | UBB_1 | T38S7TBA0090543001N | 1 |  |  |  |  | PASS
test_result-TCP_DDR_STRESS-2025-11-10_07-32-46.788.yaml | UBB_1 | T38S7TBA0090543001N | 1 |  |  |  |  | PASS
test_result-TCP_FT_BURNIN-2025-11-10_08-07-34.542.yaml | UBB_1 | T38S7TBA0090543001N | 1 |  |  |  |  | PASS
test_result-TCP_FT_PART1-2025-11-10_06-55-36.873.yaml | UBB_1 | T38S7TBA0090543001N | 1 |  |  |  |  | PASS
test_result-TCP_ETH_STRESS-2025-11-10_07-11-38.704.yaml | UBB_1 | T38S7TBA0090543001N | 1 |  |  |  |  | PASS
test_result-TCP_FT_PART2-2025-11-03_20-26-27.359.yaml | UBB_1 | T38S7TBA0090543001P | 1 |  |  |  |  | PASS
test_result-TCP_DDR_STRESS-2025-11-03_20-14-09.311.yaml | UBB_1 | T38S7TBA0090543001P | 1 |  |  |  |  | PASS
test_result-TCP_FT_BURNIN-2025-11-03_20-54-15.425.yaml | UBB_1 | T38S7TBA0090543001P | 1 |  |  |  |  | PASS
test_result-TCP_FT_PART1-2025-11-03_19-33-49.342.yaml | UBB_1 | T38S7TBA0090543001P | 1 |  |  |  |  | PASS
test_result-TCP_ETH_STRESS-2025-11-03_19-50-26.306.yaml | UBB_1 | T38S7TBA0090543001P | 1 |  |  |  |  | PASS
test_result-TCP_FT_PART2-2025-11-04_09-51-31.479.yaml | UBB_1 | T38S7TBA0090543001P | 1 |  |  |  |  | PASS
test_result-TCP_DDR_STRESS-2025-11-04_09-39-12.447.yaml | UBB_1 | T38S7TBA0090543001P | 1 |  |  |  |  | PASS
test_result-TCP_FT_BURNIN-2025-11-04_10-19-26.911.yaml | UBB_1 | T38S7TBA0090543001P | 1 |  |  |  |  | PASS
test_result-TCP_FT_PART1-2025-11-04_08-58-28.994.yaml | UBB_1 | T38S7TBA0090543001P | 1 |  |  |  |  | PASS
test_result-TCP_ETH_STRESS-2025-11-04_09-15-09.070.yaml | UBB_1 | T38S7TBA0090543001P | 1 |  |  |  |  | PASS
test_result-TCP_FT_PART2-2025-11-04_13-02-11.313.yaml | UBB_1 | T38S7TBA0090543001P | 1 |  |  |  |  | PASS
test_result-TCP_DDR_STRESS-2025-11-04_12-50-15.939.yaml | UBB_1 | T38S7TBA0090543001P | 1 |  |  |  |  | PASS
test_result-TCP_FT_BURNIN-2025-11-04_13-29-07.484.yaml | UBB_1 | T38S7TBA0090543001P | 1 |  |  |  |  | PASS
test_result-TCP_FT_PART1-2025-11-04_12-10-12.506.yaml | UBB_1 | T38S7TBA0090543001P | 1 |  |  |  |  | PASS
test_result-TCP_ETH_STRESS-2025-11-04_12-26-36.878.yaml | UBB_1 | T38S7TBA0090543001P | 1 |  |  |  |  | PASS
test_result-TCP_FT_PART2-2025-10-31_12-37-08.333.yaml | UBB_2 | T38S7TBA0090543001P | 2 |  |  |  |  | PASS
test_result-TCP_DDR_STRESS-2025-10-31_12-24-24.162.yaml | UBB_2 | T38S7TBA0090543001P | 2 |  |  |  |  | PASS
test_result-TCP_FT_BURNIN-2025-10-31_13-04-44.944.yaml | UBB_2 | T38S7TBA0090543001P | 2 |  |  |  |  | PASS
test_result-TCP_FT_PART1-2025-10-31_11-20-14.303.yaml | UBB_2 | T38S7TBA0090543001P | 2 |  |  |  |  | PASS
test_result-TCP_ETH_STRESS-2025-10-31_11-36-52.862.yaml | UBB_2 | T38S7TBA0090543001P | 2 |  |  |  |  | PASS
test_result-TCP_FT_PART2-2025-11-10_20-55-33.267.yaml | UBB_2 | T38S7TBA0090543001P | 2 |  |  |  |  | PASS
test_result-TCP_DDR_STRESS-2025-11-10_20-43-42.796.yaml | UBB_2 | T38S7TBA0090543001P | 2 |  |  |  |  | PASS
test_result-TCP_FT_BURNIN-2025-11-10_21-22-25.603.yaml | UBB_2 | T38S7TBA0090543001P | 2 |  |  |  |  | PASS
test_result-TCP_FT_PART1-2025-11-10_19-59-11.767.yaml | UBB_2 | T38S7TBA0090543001P | 2 |  |  |  |  | PASS
test_result-TCP_ETH_STRESS-2025-11-10_20-17-20.396.yaml | UBB_2 | T38S7TBA0090543001P | 2 |  |  |  |  | PASS
test_result-TCP_FT_BURNIN-2025-11-03_20-54-15.425.yaml | UBB_3 | T38S7TBA0090543001Q | 3 | 5 | 05:00.0 | ETH_STREAM_APP_FAIL | E33 | ERROR: (1, 0, 0, 0) ETH6 Lane 1 BER: 1.06e-05 | 2 | 6 | 18 | 0x0 | 0x19a49b6561f | FF | 0xbe | 1.6 | 2.0 | 0xbb | 6 | 255 | 255 | 255 | 0
test_result-TCP_ETH_STRESS-2025-11-03_19-50-26.306.yaml | UBB_3 | T38S7TBA0090543001Q | 3 | 5 | 05:00.0 | ETH_STREAM_APP_FAIL | E33 | ERROR: (1, 0, 0, 0) ETH6 Lane 1 BER: 9.85e-06 | 1 | 2 | 18 | 0x0 | 0x19a4981b65e | FF | 0xbe | 1.6 | 2.0 | 0xbb | 6 | 255 | 255 | 255 | 0
test_result-TCP_ETH_STRESS-2025-11-03_19-50-26.306.yaml | UBB_3 | T38S7TBA0090543001Q | 3 | 5 | 05:00.0 | ETH_STREAM_APP_FAIL | E33 | ERROR: (1, 0, 0, 0) ETH6 Lane 1 BER: 1.40e-05 | 1 | 2 | 18 | 0x0 | 0x19a4984ba26 | FF | 0xbe | 1.6 | 2.0 | 0xbb | 6 | 255 | 255 | 255 | 1
test_result-TCP_ETH_STRESS-2025-11-03_19-50-26.306.yaml | UBB_3 | T38S7TBA0090543001Q | 3 | 5 | 05:00.0 | ETH_STREAM_APP_FAIL | E33 | ERROR: (1, 0, 0, 0) ETH6 Lane 1 BER: 1.40e-05 | 1 | 2 | 18 | 0x0 | 0x19a498abf1f | FF | 0xbe | 1.6 | 2.0 | 0xbb | 6 | 255 | 255 | 255 | 3
test_result-TCP_ETH_STRESS-2025-11-03_19-50-26.306.yaml | UBB_3 | T38S7TBA0090543001Q | 3 | 5 | 05:00.0 | ETH_STREAM_APP_FAIL | E33 | ERROR: (1, 0, 0, 0) ETH6 Lane 1 BER: 1.12e-05 | 1 | 2 | 18 | 0x0 | 0x19a498dc34a | FF | 0xbe | 1.6 | 2.0 | 0xbb | 6 | 255 | 255 | 255 | 4
test_result-TCP_FT_BURNIN-2025-11-04_10-19-26.911.yaml | UBB_3 | T38S7TBA0090543001Q | 3 | 5 | 05:00.0 | ETH_STREAM_APP_FAIL | E33 | ERROR: (1, 0, 0, 0) ETH6 Lane 1 BER: 2.58e-05 | 2 | 6 | 18 | 0x0 | 0x19a4c9765cd | FF | 0xbe | 1.6 | 2.0 | 0xbb | 6 | 255 | 255 | 255 | 0
test_result-TCP_FT_BURNIN-2025-11-04_10-19-26.911.yaml | UBB_3 | T38S7TBA0090543001Q | 3 | 5 | 05:00.0 | ETH_STREAM_APP_FAIL | E33 | ERROR: (1, 0, 0, 0) ETH6 Lane 1 BER: 6.49e-06 | 2 | 6 | 18 | 0x0 | 0x19a4c9f8cbd | FF | 0xbe | 1.6 | 2.0 | 0xbb | 6 | 255 | 255 | 255 | 1
test_result-TCP_ETH_STRESS-2025-11-04_09-15-09.070.yaml | UBB_3 | T38S7TBA0090543001Q | 3 | 5 | 05:00.0 | ETH_STREAM_APP_FAIL | E33 | ERROR: (1, 0, 0, 0) ETH6 Lane 1 BER: 1.44e-05 | 1 | 2 | 18 | 0x0 | 0x19a4c6273ce | FF | 0xbe | 1.6 | 2.0 | 0xbb | 6 | 255 | 255 | 255 | 0
test_result-TCP_ETH_STRESS-2025-11-04_09-15-09.070.yaml | UBB_3 | T38S7TBA0090543001Q | 3 | 5 | 05:00.0 | ETH_STREAM_APP_FAIL | E33 | ERROR: (1, 0, 0, 0) ETH6 Lane 1 BER: 1.04e-05 | 1 | 2 | 18 | 0x0 | 0x19a4c6870b1 | FF | 0xbe | 1.6 | 2.0 | 0xbb | 6 | 255 | 255 | 255 | 2
test_result-TCP_ETH_STRESS-2025-11-04_09-15-09.070.yaml | UBB_3 | T38S7TBA0090543001Q | 3 | 5 | 05:00.0 | ETH_STREAM_APP_FAIL | E33 | ERROR: (1, 0, 0, 0) ETH6 Lane 1 BER: 7.66e-06 | 1 | 2 | 18 | 0x0 | 0x19a4c6b7773 | FF | 0xbe | 1.6 | 2.0 | 0xbb | 6 | 255 | 255 | 255 | 3
test_result-TCP_ETH_STRESS-2025-11-04_09-15-09.070.yaml | UBB_3 | T38S7TBA0090543001Q | 3 | 5 | 05:00.0 | ETH_STREAM_APP_FAIL | E33 | ERROR: (1, 0, 0, 0) ETH6 Lane 1 BER: 7.79e-06 | 1 | 2 | 18 | 0x0 | 0x19a4c6e7fef | FF | 0xbe | 1.6 | 2.0 | 0xbb | 6 | 255 | 255 | 255 | 4
test_result-TCP_FT_BURNIN-2025-10-31_08-26-44.667.yaml | UBB_1 | T38S7TBA0090543001Q | 1 | 5 | c5:00.0 | ETH_STREAM_APP_FAIL | E33 | ERROR: (1, 7, 0, 0) ETH6 Lane 1 BER: 5.43e-06 | 2 | 6 | 18 | 0x0 | 0x19a39501f01 | FF | 0xbe | 1.6 | 2.0 | 0xbb | 6 | 255 | 255 | 255 | 0
test_result-TCP_ETH_STRESS-2025-10-31_07-29-48.670.yaml | UBB_1 | T38S7TBA0090543001Q | 1 | 5 | c5:00.0 | ETH_STREAM_APP_FAIL | E33 | ERROR: (1, 7, 0, 0) ETH6 Lane 1 BER: 3.53e-05 | 1 | 2 | 18 | 0x0 | 0x19a392067d3 | FF | 0xbe | 1.6 | 2.0 | 0xbb | 6 | 255 | 255 | 255 | 0
test_result-TCP_ETH_STRESS-2025-10-31_07-29-48.670.yaml | UBB_1 | T38S7TBA0090543001Q | 1 | 5 | c5:00.0 | ETH_STREAM_APP_FAIL | E33 | ERROR: (1, 7, 0, 0) ETH6 Lane 1 BER: 2.15e-05 | 1 | 2 | 18 | 0x0 | 0x19a39263956 | FF | 0xbe | 1.6 | 2.0 | 0xbb | 6 | 255 | 255 | 255 | 2
test_result-TCP_ETH_STRESS-2025-10-31_07-29-48.670.yaml | UBB_1 | T38S7TBA0090543001Q | 1 | 5 | c5:00.0 | ETH_STREAM_APP_FAIL | E33 | ERROR: (1, 7, 0, 0) ETH6 Lane 1 BER: 1.36e-05 | 1 | 2 | 18 | 0x0 | 0x19a392c12ed | FF | 0xbe | 1.6 | 2.0 | 0xbb | 6 | 255 | 255 | 255 | 4
test_result-TCP_FT_PART2-2025-11-10_07-47-44.981.yaml | UBB_3 | T38S7TBA0090543001Q | 3 | 5 | 05:00.0 | ETH_STREAM_APP_FAIL | E33 | ERROR: (1, 0, 0, 0) ETH6 Lane 1 BER: 1.65e-05 | 2 | 5 | 18 | 0x0 | 0x19a6cbb894a | FF | 0xbe | 1.6 | 2.0 | 0xbb | 6 | 255 | 255 | 255 | 1
test_result-TCP_FT_BURNIN-2025-11-10_08-12-11.692.yaml | UBB_3 | T38S7TBA0090543001Q | 3 | 5 | 05:00.0 | ETH_STREAM_APP_FAIL | E33 | ERROR: (1, 0, 0, 0) ETH6 Lane 1 BER: 6.74e-06 | 2 | 6 | 18 | 0x0 | 0x19a6cc28b9c | FF | 0xbe | 1.6 | 2.0 | 0xbb | 6 | 255 | 255 | 255 | 0
test_result-TCP_ETH_STRESS-2025-11-10_07-15-49.125.yaml | UBB_3 | T38S7TBA0090543001Q | 3 | 5 | 05:00.0 | ETH_STREAM_APP_FAIL | E33 | ERROR: (1, 0, 0, 0) ETH6 Lane 1 BER: 9.55e-06 | 1 | 2 | 18 | 0x0 | 0x19a6c9329d9 | FF | 0xbe | 1.6 | 2.0 | 0xbb | 6 | 255 | 255 | 255 | 0
test_result-TCP_ETH_STRESS-2025-11-10_07-15-49.125.yaml | UBB_3 | T38S7TBA0090543001Q | 3 | 5 | 05:00.0 | ETH_STREAM_APP_FAIL | E33 | ERROR: (1, 0, 0, 0) ETH6 Lane 1 BER: 1.05e-05 | 1 | 2 | 18 | 0x0 | 0x19a6c9614c3 | FF | 0xbe | 1.6 | 2.0 | 0xbb | 6 | 255 | 255 | 255 | 1
test_result-TCP_ETH_STRESS-2025-11-10_07-15-49.125.yaml | UBB_3 | T38S7TBA0090543001Q | 3 | 5 | 05:00.0 | ETH_STREAM_APP_FAIL | E33 | ERROR: (1, 0, 0, 0) ETH6 Lane 1 BER: 9.16e-06 | 1 | 2 | 18 | 0x0 | 0x19a6c99025d | FF | 0xbe | 1.6 | 2.0 | 0xbb | 6 | 255 | 255 | 255 | 2
test_result-TCP_ETH_STRESS-2025-11-10_07-15-49.125.yaml | UBB_3 | T38S7TBA0090543001Q | 3 | 5 | 05:00.0 | ETH_STREAM_APP_FAIL | E33 | ERROR: (1, 0, 0, 0) ETH6 Lane 1 BER: 1.37e-05 | 1 | 2 | 18 | 0x0 | 0x19a6c9bef02 | FF | 0xbe | 1.6 | 2.0 | 0xbb | 6 | 255 | 255 | 255 | 3
test_result-TCP_ETH_STRESS-2025-11-10_07-15-49.125.yaml | UBB_3 | T38S7TBA0090543001Q | 3 | 5 | 05:00.0 | ETH_STREAM_APP_FAIL | E33 | ERROR: (1, 0, 0, 0) ETH6 Lane 1 BER: 1.09e-05 | 1 | 2 | 18 | 0x0 | 0x19a6c9edb82 | FF | 0xbe | 1.6 | 2.0 | 0xbb | 6 | 255 | 255 | 255 | 4
test_result-TCP_FT_PART2-2025-11-03_20-26-27.359.yaml | UBB_3 | T38S7TBA0090543001Q | 3 |  |  |  |  | PASS
test_result-TCP_DDR_STRESS-2025-11-03_20-14-09.311.yaml | UBB_3 | T38S7TBA0090543001Q | 3 |  |  |  |  | PASS
test_result-TCP_FT_PART1-2025-11-03_19-33-49.342.yaml | UBB_3 | T38S7TBA0090543001Q | 3 |  |  |  |  | PASS
test_result-TCP_FT_PART2-2025-11-04_09-51-31.479.yaml | UBB_3 | T38S7TBA0090543001Q | 3 |  |  |  |  | PASS
test_result-TCP_DDR_STRESS-2025-11-04_09-39-12.447.yaml | UBB_3 | T38S7TBA0090543001Q | 3 |  |  |  |  | PASS
test_result-TCP_FT_PART1-2025-11-04_08-58-28.994.yaml | UBB_3 | T38S7TBA0090543001Q | 3 |  |  |  |  | PASS
test_result-TCP_FT_PART2-2025-10-31_08-01-31.660.yaml | UBB_1 | T38S7TBA0090543001Q | 1 |  |  |  |  | PASS
test_result-TCP_DDR_STRESS-2025-10-31_07-51-06.994.yaml | UBB_1 | T38S7TBA0090543001Q | 1 |  |  |  |  | PASS
test_result-TCP_FT_PART1-2025-10-31_07-13-42.608.yaml | UBB_1 | T38S7TBA0090543001Q | 1 |  |  |  |  | PASS
test_result-TCP_DDR_STRESS-2025-11-10_07-37-09.142.yaml | UBB_3 | T38S7TBA0090543001Q | 3 |  |  |  |  | PASS
test_result-TCP_FT_PART1-2025-11-10_06-59-41.241.yaml | UBB_3 | T38S7TBA0090543001Q | 3 |  |  |  |  | PASS
test_result-TCP_DDR_STRESS-2025-10-31_07-51-06.994.yaml | UBB_2 | T38S7TBA0090543001R | 2 | 4 | 84:00.0 | DDR_MARGIN_FAIL | EM | DDR Ctrl B training marginal fail | 1 | 3 | 32 | 0x0 | 0x19a39354418 | FF | 0xc2 | 1.6 | 2.0 | 0xbb | 255 | B | 0 | 14
test_result-TCP_FT_BURNIN-2025-10-31_08-26-44.667.yaml | UBB_2 | T38S7TBA0090543001R | 2 | 8 | 88:00.0 | ETH_IDLE_FAIL | E32 | link error TIMEOUT_AN_ATTEMPTS at port 8 | 2 | 6 | 16 | 0x0 | 0x19a394e0b8c | TT | 0xbb | 1.6 | 2.0 | 0xbb | 8 | 255 | 255 | 255 | 0
test_result-TCP_FT_BURNIN-2025-10-31_08-26-44.667.yaml | UBB_2 | T38S7TBA0090543001R | 2 | 8 | 88:00.0 | ETH_IDLE_FAIL | E32 | link error TIMEOUT_AN_ATTEMPTS at port 8 | 2 | 6 | 17 | 0x0 | 0x19a394f30db | TT | 0xbb | 1.6 | 2.0 | 0xbb | 8 | 255 | 255 | 255 | 0
test_result-TCP_FT_PART2-2025-11-03_20-26-27.359.yaml | UBB_4 | T38S7TBA0090543001R | 4 |  |  |  |  | PASS
test_result-TCP_DDR_STRESS-2025-11-03_20-14-09.311.yaml | UBB_4 | T38S7TBA0090543001R | 4 |  |  |  |  | PASS
test_result-TCP_FT_BURNIN-2025-11-03_20-54-15.425.yaml | UBB_4 | T38S7TBA0090543001R | 4 |  |  |  |  | PASS
test_result-TCP_FT_PART1-2025-11-03_19-33-49.342.yaml | UBB_4 | T38S7TBA0090543001R | 4 |  |  |  |  | PASS
test_result-TCP_ETH_STRESS-2025-11-03_19-50-26.306.yaml | UBB_4 | T38S7TBA0090543001R | 4 |  |  |  |  | PASS
test_result-TCP_FT_PART2-2025-11-04_09-51-31.479.yaml | UBB_4 | T38S7TBA0090543001R | 4 |  |  |  |  | PASS
test_result-TCP_DDR_STRESS-2025-11-04_09-39-12.447.yaml | UBB_4 | T38S7TBA0090543001R | 4 |  |  |  |  | PASS
test_result-TCP_FT_BURNIN-2025-11-04_10-19-26.911.yaml | UBB_4 | T38S7TBA0090543001R | 4 |  |  |  |  | PASS
test_result-TCP_FT_PART1-2025-11-04_08-58-28.994.yaml | UBB_4 | T38S7TBA0090543001R | 4 |  |  |  |  | PASS
test_result-TCP_ETH_STRESS-2025-11-04_09-15-09.070.yaml | UBB_4 | T38S7TBA0090543001R | 4 |  |  |  |  | PASS
test_result-TCP_FT_PART2-2025-11-04_13-02-11.313.yaml | UBB_4 | T38S7TBA0090543001R | 4 |  |  |  |  | PASS
test_result-TCP_DDR_STRESS-2025-11-04_12-50-15.939.yaml | UBB_4 | T38S7TBA0090543001R | 4 |  |  |  |  | PASS
test_result-TCP_FT_BURNIN-2025-11-04_13-29-07.484.yaml | UBB_4 | T38S7TBA0090543001R | 4 |  |  |  |  | PASS
test_result-TCP_FT_PART1-2025-11-04_12-10-12.506.yaml | UBB_4 | T38S7TBA0090543001R | 4 |  |  |  |  | PASS
test_result-TCP_ETH_STRESS-2025-11-04_12-26-36.878.yaml | UBB_4 | T38S7TBA0090543001R | 4 |  |  |  |  | PASS
test_result-TCP_FT_PART2-2025-11-05_10-28-19.817.yaml | UBB_2 | T38S7TBA0090543001R | 2 |  |  |  |  | PASS
test_result-TCP_DDR_STRESS-2025-11-05_10-15-52.447.yaml | UBB_2 | T38S7TBA0090543001R | 2 |  |  |  |  | PASS
test_result-TCP_FT_BURNIN-2025-11-05_10-55-16.082.yaml | UBB_2 | T38S7TBA0090543001R | 2 |  |  |  |  | PASS
test_result-TCP_FT_PART1-2025-11-05_09-35-34.684.yaml | UBB_2 | T38S7TBA0090543001R | 2 |  |  |  |  | PASS
test_result-TCP_ETH_STRESS-2025-11-05_09-52-13.533.yaml | UBB_2 | T38S7TBA0090543001R | 2 |  |  |  |  | PASS
test_result-TCP_FT_PART2-2025-10-31_08-01-31.660.yaml | UBB_2 | T38S7TBA0090543001R | 2 |  |  |  |  | PASS
test_result-TCP_FT_PART1-2025-10-31_07-13-42.608.yaml | UBB_2 | T38S7TBA0090543001R | 2 |  |  |  |  | PASS
test_result-TCP_ETH_STRESS-2025-10-31_07-29-48.670.yaml | UBB_2 | T38S7TBA0090543001R | 2 |  |  |  |  | PASS
test_result-TCP_FT_PART2-2025-11-12_02-12-01.295.yaml | UBB_4 | T38S7TBA0090543001R | 4 |  |  |  |  | PASS
test_result-TCP_DDR_STRESS-2025-11-12_02-01-31.650.yaml | UBB_4 | T38S7TBA0090543001R | 4 |  |  |  |  | PASS
test_result-TCP_FT_BURNIN-2025-11-12_02-36-22.544.yaml | UBB_4 | T38S7TBA0090543001R | 4 |  |  |  |  | PASS
test_result-TCP_FT_PART1-2025-11-12_01-24-14.551.yaml | UBB_4 | T38S7TBA0090543001R | 4 |  |  |  |  | PASS
test_result-TCP_ETH_STRESS-2025-11-12_01-40-16.793.yaml | UBB_4 | T38S7TBA0090543001R | 4 |  |  |  |  | PASS
test_result-TCP_FT_PART2-2025-11-03_20-26-27.359.yaml | UBB_2 | T38S7TBA0090543001S | 2 | 2 | 82:00.0 | ETH_IDLE_FAIL | E32 | link error TIMEOUT_SIGDET at port 1 | 2 | 5 | 16 | 0x0 | 0x19a49abfda4 | TT | 0xba | 1.6 | 2.0 | 0xbb | 1 | 255 | 255 | 255 | 1
test_result-TCP_FT_PART2-2025-11-03_20-26-27.359.yaml | UBB_2 | T38S7TBA0090543001S | 2 | 2 | 82:00.0 | ETH_IDLE_FAIL | E32 | link error TIMEOUT_SIGDET at port 1 | 2 | 5 | 17 | 0x0 | 0x19a49ad0c90 | TT | 0xba | 1.6 | 2.0 | 0xbb | 1 | 255 | 255 | 255 | 1
test_result-TCP_FT_BURNIN-2025-11-03_20-54-15.425.yaml | UBB_2 | T38S7TBA0090543001S | 2 | 2 | 82:00.0 | ETH_IDLE_FAIL | E32 | link error TIMEOUT_SIGDET at port 1 | 2 | 6 | 16 | 0x0 | 0x19a49b45b9c | TT | 0xba | 1.6 | 2.0 | 0xbb | 1 | 255 | 255 | 255 | 0
test_result-TCP_FT_BURNIN-2025-11-03_20-54-15.425.yaml | UBB_2 | T38S7TBA0090543001S | 2 | 2 | 82:00.0 | ETH_IDLE_FAIL | E32 | link error TIMEOUT_SIGDET at port 1 | 2 | 6 | 17 | 0x0 | 0x19a49b56352 | TT | 0xba | 1.6 | 2.0 | 0xbb | 1 | 255 | 255 | 255 | 0
test_result-TCP_FT_BURNIN-2025-11-03_20-54-15.425.yaml | UBB_2 | T38S7TBA0090543001S | 2 | 2 | 82:00.0 | ETH_IDLE_FAIL | E32 | link error TIMEOUT_SIGDET at port 1 | 2 | 6 | 16 | 0x0 | 0x19a49bc8666 | TT | 0xba | 1.6 | 2.0 | 0xbb | 1 | 255 | 255 | 255 | 1
test_result-TCP_FT_BURNIN-2025-11-03_20-54-15.425.yaml | UBB_2 | T38S7TBA0090543001S | 2 | 2 | 82:00.0 | ETH_IDLE_FAIL | E32 | link error TIMEOUT_SIGDET at port 1 | 2 | 6 | 17 | 0x0 | 0x19a49bd8e0e | TT | 0xba | 1.6 | 2.0 | 0xbb | 1 | 255 | 255 | 255 | 1
test_result-TCP_ETH_STRESS-2025-11-03_19-50-26.306.yaml | UBB_2 | T38S7TBA0090543001S | 2 | 2 | 82:00.0 | ETH_IDLE_FAIL | E32 | link error TIMEOUT_SIGDET at port 1 | 1 | 2 | 16 | 0x0 | 0x19a49800dc8 | TT | 0xba | 1.6 | 2.0 | 0xbb | 1 | 255 | 255 | 255 | 0
test_result-TCP_ETH_STRESS-2025-11-03_19-50-26.306.yaml | UBB_2 | T38S7TBA0090543001S | 2 | 2 | 82:00.0 | ETH_IDLE_FAIL | E32 | link error TIMEOUT_SIGDET at port 1 | 1 | 2 | 17 | 0x0 | 0x19a4980fbaf | TT | 0xba | 1.6 | 2.0 | 0xbb | 1 | 255 | 255 | 255 | 0
test_result-TCP_ETH_STRESS-2025-11-03_19-50-26.306.yaml | UBB_2 | T38S7TBA0090543001S | 2 | 2 | 82:00.0 | ETH_IDLE_FAIL | E32 | link error TIMEOUT_SIGDET at port 1 | 1 | 2 | 16 | 0x0 | 0x19a49831202 | TT | 0xba | 1.6 | 2.0 | 0xbb | 1 | 255 | 255 | 255 | 1
test_result-TCP_ETH_STRESS-2025-11-03_19-50-26.306.yaml | UBB_2 | T38S7TBA0090543001S | 2 | 2 | 82:00.0 | ETH_IDLE_FAIL | E32 | link error TIMEOUT_SIGDET at port 1 | 1 | 2 | 17 | 0x0 | 0x19a4983ffbb | TT | 0xba | 1.6 | 2.0 | 0xbb | 1 | 255 | 255 | 255 | 1
test_result-TCP_ETH_STRESS-2025-11-03_19-50-26.306.yaml | UBB_2 | T38S7TBA0090543001S | 2 | 2 | 82:00.0 | ETH_IDLE_FAIL | E32 | link error TIMEOUT_SIGDET at port 1 | 1 | 2 | 16 | 0x0 | 0x19a49861463 | TT | 0xba | 1.6 | 2.0 | 0xbb | 1 | 255 | 255 | 255 | 2
test_result-TCP_ETH_STRESS-2025-11-03_19-50-26.306.yaml | UBB_2 | T38S7TBA0090543001S | 2 | 2 | 82:00.0 | ETH_IDLE_FAIL | E32 | link error TIMEOUT_SIGDET at port 1 | 1 | 2 | 17 | 0x0 | 0x19a4987021d | TT | 0xba | 1.6 | 2.0 | 0xbb | 1 | 255 | 255 | 255 | 2
test_result-TCP_ETH_STRESS-2025-11-03_19-50-26.306.yaml | UBB_2 | T38S7TBA0090543001S | 2 | 2 | 82:00.0 | ETH_IDLE_FAIL | E32 | link error TIMEOUT_SIGDET at port 1 | 1 | 2 | 16 | 0x0 | 0x19a498913a0 | TT | 0xba | 1.6 | 2.0 | 0xbb | 1 | 255 | 255 | 255 | 3
test_result-TCP_ETH_STRESS-2025-11-03_19-50-26.306.yaml | UBB_2 | T38S7TBA0090543001S | 2 | 2 | 82:00.0 | ETH_IDLE_FAIL | E32 | link error TIMEOUT_SIGDET at port 1 | 1 | 2 | 17 | 0x0 | 0x19a498a016f | TT | 0xba | 1.6 | 2.0 | 0xbb | 1 | 255 | 255 | 255 | 3
test_result-TCP_ETH_STRESS-2025-11-03_19-50-26.306.yaml | UBB_2 | T38S7TBA0090543001S | 2 | 2 | 82:00.0 | ETH_IDLE_FAIL | E32 | link error TIMEOUT_SIGDET at port 1 | 1 | 2 | 16 | 0x0 | 0x19a498c1a1c | TT | 0xba | 1.6 | 2.0 | 0xbb | 1 | 255 | 255 | 255 | 4
test_result-TCP_ETH_STRESS-2025-11-03_19-50-26.306.yaml | UBB_2 | T38S7TBA0090543001S | 2 | 2 | 82:00.0 | ETH_IDLE_FAIL | E32 | link error TIMEOUT_SIGDET at port 1 | 1 | 2 | 17 | 0x0 | 0x19a498d07df | TT | 0xba | 1.6 | 2.0 | 0xbb | 1 | 255 | 255 | 255 | 4
test_result-TCP_FT_PART2-2025-11-04_09-51-31.479.yaml | UBB_2 | T38S7TBA0090543001S | 2 | 2 | 82:00.0 | ETH_IDLE_FAIL | E32 | link error TIMEOUT_SIGDET at port 1 | 2 | 5 | 16 | 0x0 | 0x19a4c8d0b49 | TT | 0xba | 1.6 | 2.0 | 0xbb | 1 | 255 | 255 | 255 | 1
test_result-TCP_FT_PART2-2025-11-04_09-51-31.479.yaml | UBB_2 | T38S7TBA0090543001S | 2 | 2 | 82:00.0 | ETH_IDLE_FAIL | E32 | link error TIMEOUT_SIGDET at port 1 | 2 | 5 | 17 | 0x0 | 0x19a4c8e1a86 | TT | 0xba | 1.6 | 2.0 | 0xbb | 1 | 255 | 255 | 255 | 1
test_result-TCP_FT_BURNIN-2025-11-04_10-19-26.911.yaml | UBB_2 | T38S7TBA0090543001S | 2 | 2 | 82:00.0 | ETH_IDLE_FAIL | E32 | link error TIMEOUT_SIGDET at port 1 | 2 | 6 | 16 | 0x0 | 0x19a4c956f84 | TT | 0xba | 1.6 | 2.0 | 0xbb | 1 | 255 | 255 | 255 | 0
test_result-TCP_FT_BURNIN-2025-11-04_10-19-26.911.yaml | UBB_2 | T38S7TBA0090543001S | 2 | 2 | 82:00.0 | ETH_IDLE_FAIL | E32 | link error TIMEOUT_SIGDET at port 1 | 2 | 6 | 17 | 0x0 | 0x19a4c96770b | TT | 0xba | 1.6 | 2.0 | 0xbb | 1 | 255 | 255 | 255 | 0
test_result-TCP_FT_BURNIN-2025-11-04_10-19-26.911.yaml | UBB_2 | T38S7TBA0090543001S | 2 | 2 | 82:00.0 | ETH_IDLE_FAIL | E32 | link error TIMEOUT_SIGDET at port 1 | 2 | 6 | 16 | 0x0 | 0x19a4c9d964b | TT | 0xba | 1.6 | 2.0 | 0xbb | 1 | 255 | 255 | 255 | 1
test_result-TCP_FT_BURNIN-2025-11-04_10-19-26.911.yaml | UBB_2 | T38S7TBA0090543001S | 2 | 2 | 82:00.0 | ETH_IDLE_FAIL | E32 | link error TIMEOUT_SIGDET at port 1 | 2 | 6 | 17 | 0x0 | 0x19a4c9e9db9 | TT | 0xba | 1.6 | 2.0 | 0xbb | 1 | 255 | 255 | 255 | 1
test_result-TCP_ETH_STRESS-2025-11-04_09-15-09.070.yaml | UBB_2 | T38S7TBA0090543001S | 2 | 2 | 82:00.0 | ETH_IDLE_FAIL | E32 | link error TIMEOUT_SIGDET at port 1 | 1 | 2 | 16 | 0x0 | 0x19a4c60c617 | TT | 0xba | 1.6 | 2.0 | 0xbb | 1 | 255 | 255 | 255 | 0
test_result-TCP_ETH_STRESS-2025-11-04_09-15-09.070.yaml | UBB_2 | T38S7TBA0090543001S | 2 | 2 | 82:00.0 | ETH_IDLE_FAIL | E32 | link error TIMEOUT_SIGDET at port 1 | 1 | 2 | 17 | 0x0 | 0x19a4c61b4a9 | TT | 0xba | 1.6 | 2.0 | 0xbb | 1 | 255 | 255 | 255 | 0
test_result-TCP_ETH_STRESS-2025-11-04_09-15-09.070.yaml | UBB_2 | T38S7TBA0090543001S | 2 | 2 | 82:00.0 | ETH_IDLE_FAIL | E32 | link error TIMEOUT_SIGDET at port 1 | 1 | 2 | 16 | 0x0 | 0x19a4c66c6fc | TT | 0xba | 1.6 | 2.0 | 0xbb | 1 | 255 | 255 | 255 | 2
test_result-TCP_ETH_STRESS-2025-11-04_09-15-09.070.yaml | UBB_2 | T38S7TBA0090543001S | 2 | 2 | 82:00.0 | ETH_IDLE_FAIL | E32 | link error TIMEOUT_SIGDET at port 1 | 1 | 2 | 17 | 0x0 | 0x19a4c67b554 | TT | 0xba | 1.6 | 2.0 | 0xbb | 1 | 255 | 255 | 255 | 2
test_result-TCP_ETH_STRESS-2025-11-04_09-15-09.070.yaml | UBB_2 | T38S7TBA0090543001S | 2 | 2 | 82:00.0 | ETH_IDLE_FAIL | E32 | link error TIMEOUT_SIGDET at port 1 | 1 | 2 | 16 | 0x0 | 0x19a4c69cd69 | TT | 0xba | 1.6 | 2.0 | 0xbb | 1 | 255 | 255 | 255 | 3
test_result-TCP_ETH_STRESS-2025-11-04_09-15-09.070.yaml | UBB_2 | T38S7TBA0090543001S | 2 | 2 | 82:00.0 | ETH_IDLE_FAIL | E32 | link error TIMEOUT_SIGDET at port 1 | 1 | 2 | 17 | 0x0 | 0x19a4c6abbc1 | TT | 0xba | 1.6 | 2.0 | 0xbb | 1 | 255 | 255 | 255 | 3
test_result-TCP_ETH_STRESS-2025-11-04_09-15-09.070.yaml | UBB_2 | T38S7TBA0090543001S | 2 | 2 | 82:00.0 | ETH_IDLE_FAIL | E32 | link error TIMEOUT_SIGDET at port 1 | 1 | 2 | 16 | 0x0 | 0x19a4c6cd47b | TT | 0xba | 1.6 | 2.0 | 0xbb | 1 | 255 | 255 | 255 | 4
test_result-TCP_ETH_STRESS-2025-11-04_09-15-09.070.yaml | UBB_2 | T38S7TBA0090543001S | 2 | 2 | 82:00.0 | ETH_IDLE_FAIL | E32 | link error TIMEOUT_SIGDET at port 1 | 1 | 2 | 17 | 0x0 | 0x19a4c6dc2a7 | TT | 0xba | 1.6 | 2.0 | 0xbb | 1 | 255 | 255 | 255 | 4
test_result-TCP_FT_PART2-2025-11-12_11-09-21.274.yaml | UBB_1 | T38S7TBA0090543001S | 1 | 8 | c8:00.0 | ETH_IDLE_FAIL | E32 | link error TIMEOUT_PG_RCV at port 8 | 2 | 5 | 16 | 0x0 | 0x19a7606bd36 | FF | 0xc2 | 1.6 | 2.0 | 0xbb | 8 | 255 | 255 | 255 | 1
test_result-TCP_FT_PART2-2025-11-12_11-09-21.274.yaml | UBB_1 | T38S7TBA0090543001S | 1 | 8 | c8:00.0 | ETH_IDLE_FAIL | E32 | link error TIMEOUT_PG_RCV at port 8 | 2 | 5 | 17 | 0x0 | 0x19a76083b79 | FF | 0xc2 | 1.6 | 2.0 | 0xbb | 8 | 255 | 255 | 255 | 1
test_result-TCP_FT_BURNIN-2025-11-12_11-37-36.990.yaml | UBB_1 | T38S7TBA0090543001S | 1 | 8 | c8:00.0 | ETH_IDLE_FAIL | E32 | link error TIMEOUT_PG_RCV at port 8 | 2 | 6 | 16 | 0x0 | 0x19a760faa71 | FF | 0xc2 | 1.6 | 2.0 | 0xbb | 8 | 255 | 255 | 255 | 0
test_result-TCP_FT_BURNIN-2025-11-12_11-37-36.990.yaml | UBB_1 | T38S7TBA0090543001S | 1 | 8 | c8:00.0 | ETH_IDLE_FAIL | E32 | link error TIMEOUT_PG_RCV at port 8 | 2 | 6 | 17 | 0x0 | 0x19a7610cdb7 | FF | 0xc2 | 1.6 | 2.0 | 0xbb | 8 | 255 | 255 | 255 | 0
test_result-TCP_FT_BURNIN-2025-11-12_11-37-36.990.yaml | UBB_1 | T38S7TBA0090543001S | 1 | 8 | c8:00.0 | ETH_IDLE_FAIL | E32 | link error TIMEOUT_PG_RCV at port 8 | 2 | 6 | 16 | 0x0 | 0x19a7617f299 | FF | 0xc2 | 1.6 | 2.0 | 0xbb | 8 | 255 | 255 | 255 | 1
test_result-TCP_FT_BURNIN-2025-11-12_11-37-36.990.yaml | UBB_1 | T38S7TBA0090543001S | 1 | 8 | c8:00.0 | ETH_IDLE_FAIL | E32 | link error TIMEOUT_PG_RCV at port 8 | 2 | 6 | 17 | 0x0 | 0x19a761914fc | FF | 0xc2 | 1.6 | 2.0 | 0xbb | 8 | 255 | 255 | 255 | 1
test_result-TCP_ETH_STRESS-2025-11-12_10-32-16.117.yaml | UBB_1 | T38S7TBA0090543001S | 1 | 8 | c8:00.0 | ETH_IDLE_FAIL | E32 | link error TIMEOUT_AN_ATTEMPTS at port 8 | 1 | 2 | 16 | 0x0 | 0x19a75da11d0 | FF | 0xc2 | 1.6 | 2.0 | 0xbb | 8 | 255 | 255 | 255 | 0
test_result-TCP_ETH_STRESS-2025-11-12_10-32-16.117.yaml | UBB_1 | T38S7TBA0090543001S | 1 | 8 | c8:00.0 | ETH_IDLE_FAIL | E32 | link error TIMEOUT_AN_ATTEMPTS at port 8 | 1 | 2 | 17 | 0x0 | 0x19a75db035e | FF | 0xc2 | 1.6 | 2.0 | 0xbb | 8 | 255 | 255 | 255 | 0
test_result-TCP_ETH_STRESS-2025-11-12_10-32-16.117.yaml | UBB_1 | T38S7TBA0090543001S | 1 | 8 | c8:00.0 | ETH_IDLE_FAIL | E32 | link error TIMEOUT_PG_RCV at port 8 | 1 | 2 | 16 | 0x0 | 0x19a75dd232a | FF | 0xc2 | 1.6 | 2.0 | 0xbb | 8 | 255 | 255 | 255 | 1
test_result-TCP_ETH_STRESS-2025-11-12_10-32-16.117.yaml | UBB_1 | T38S7TBA0090543001S | 1 | 8 | c8:00.0 | ETH_IDLE_FAIL | E32 | link error TIMEOUT_PG_RCV at port 8 | 1 | 2 | 17 | 0x0 | 0x19a75de1ad2 | FF | 0xc2 | 1.6 | 2.0 | 0xbb | 8 | 255 | 255 | 255 | 1
test_result-TCP_ETH_STRESS-2025-11-12_10-32-16.117.yaml | UBB_1 | T38S7TBA0090543001S | 1 | 8 | c8:00.0 | ETH_IDLE_FAIL | E32 | link error TIMEOUT_PG_RCV at port 8 | 1 | 2 | 16 | 0x0 | 0x19a75e03886 | FF | 0xc2 | 1.6 | 2.0 | 0xbb | 8 | 255 | 255 | 255 | 2
test_result-TCP_ETH_STRESS-2025-11-12_10-32-16.117.yaml | UBB_1 | T38S7TBA0090543001S | 1 | 8 | c8:00.0 | ETH_IDLE_FAIL | E32 | link error TIMEOUT_PG_RCV at port 8 | 1 | 2 | 17 | 0x0 | 0x19a75e12a1a | FF | 0xc2 | 1.6 | 2.0 | 0xbb | 8 | 255 | 255 | 255 | 2
test_result-TCP_ETH_STRESS-2025-11-12_10-32-16.117.yaml | UBB_1 | T38S7TBA0090543001S | 1 | 8 | c8:00.0 | ETH_IDLE_FAIL | E32 | link error TIMEOUT_PG_RCV at port 8 | 1 | 2 | 16 | 0x0 | 0x19a75e343ab | FF | 0xc2 | 1.6 | 2.0 | 0xbb | 8 | 255 | 255 | 255 | 3
test_result-TCP_ETH_STRESS-2025-11-12_10-32-16.117.yaml | UBB_1 | T38S7TBA0090543001S | 1 | 8 | c8:00.0 | ETH_IDLE_FAIL | E32 | link error TIMEOUT_PG_RCV at port 8 | 1 | 2 | 17 | 0x0 | 0x19a75e43506 | FF | 0xc2 | 1.6 | 2.0 | 0xbb | 8 | 255 | 255 | 255 | 3
test_result-TCP_ETH_STRESS-2025-11-12_10-32-16.117.yaml | UBB_1 | T38S7TBA0090543001S | 1 | 8 | c8:00.0 | ETH_IDLE_FAIL | E32 | link error TIMEOUT_PG_RCV at port 8 | 1 | 2 | 16 | 0x0 | 0x19a75e650fd | FF | 0xc2 | 1.6 | 2.0 | 0xbb | 8 | 255 | 255 | 255 | 4
test_result-TCP_ETH_STRESS-2025-11-12_10-32-16.117.yaml | UBB_1 | T38S7TBA0090543001S | 1 | 8 | c8:00.0 | ETH_IDLE_FAIL | E32 | link error TIMEOUT_PG_RCV at port 8 | 1 | 2 | 17 | 0x0 | 0x19a75e7423b | FF | 0xc2 | 1.6 | 2.0 | 0xbb | 8 | 255 | 255 | 255 | 4
test_result-TCP_DDR_STRESS-2025-11-03_20-14-09.311.yaml | UBB_2 | T38S7TBA0090543001S | 2 |  |  |  |  | PASS
test_result-TCP_FT_PART1-2025-11-03_19-33-49.342.yaml | UBB_2 | T38S7TBA0090543001S | 2 |  |  |  |  | PASS
test_result-TCP_DDR_STRESS-2025-11-04_09-39-12.447.yaml | UBB_2 | T38S7TBA0090543001S | 2 |  |  |  |  | PASS
test_result-TCP_FT_PART1-2025-11-04_08-58-28.994.yaml | UBB_2 | T38S7TBA0090543001S | 2 |  |  |  |  | PASS
test_result-TCP_FT_PART2-2025-11-04_13-02-11.313.yaml | UBB_2 | T38S7TBA0090543001S | 2 |  |  |  |  | PASS
test_result-TCP_DDR_STRESS-2025-11-04_12-50-15.939.yaml | UBB_2 | T38S7TBA0090543001S | 2 |  |  |  |  | PASS
test_result-TCP_FT_BURNIN-2025-11-04_13-29-07.484.yaml | UBB_2 | T38S7TBA0090543001S | 2 |  |  |  |  | PASS
test_result-TCP_FT_PART1-2025-11-04_12-10-12.506.yaml | UBB_2 | T38S7TBA0090543001S | 2 |  |  |  |  | PASS
test_result-TCP_ETH_STRESS-2025-11-04_12-26-36.878.yaml | UBB_2 | T38S7TBA0090543001S | 2 |  |  |  |  | PASS
test_result-TCP_FT_PART2-2025-10-31_12-37-08.333.yaml | UBB_4 | T38S7TBA0090543001S | 4 |  |  |  |  | PASS
test_result-TCP_DDR_STRESS-2025-10-31_12-24-24.162.yaml | UBB_4 | T38S7TBA0090543001S | 4 |  |  |  |  | PASS
test_result-TCP_FT_BURNIN-2025-10-31_13-04-44.944.yaml | UBB_4 | T38S7TBA0090543001S | 4 |  |  |  |  | PASS
test_result-TCP_FT_PART1-2025-10-31_11-20-14.303.yaml | UBB_4 | T38S7TBA0090543001S | 4 |  |  |  |  | PASS
test_result-TCP_ETH_STRESS-2025-10-31_11-36-52.862.yaml | UBB_4 | T38S7TBA0090543001S | 4 |  |  |  |  | PASS
test_result-TCP_FT_PART2-2025-11-10_20-55-33.267.yaml | UBB_1 | T38S7TBA0090543001S | 1 |  |  |  |  | PASS
test_result-TCP_DDR_STRESS-2025-11-10_20-43-42.796.yaml | UBB_1 | T38S7TBA0090543001S | 1 |  |  |  |  | PASS
test_result-TCP_FT_BURNIN-2025-11-10_21-22-25.603.yaml | UBB_1 | T38S7TBA0090543001S | 1 |  |  |  |  | PASS
test_result-TCP_FT_PART1-2025-11-10_19-59-11.767.yaml | UBB_1 | T38S7TBA0090543001S | 1 |  |  |  |  | PASS
test_result-TCP_ETH_STRESS-2025-11-10_20-17-20.396.yaml | UBB_1 | T38S7TBA0090543001S | 1 |  |  |  |  | PASS
test_result-TCP_DDR_STRESS-2025-11-12_10-56-05.754.yaml | UBB_1 | T38S7TBA0090543001S | 1 |  |  |  |  | PASS
test_result-TCP_FT_PART1-2025-11-12_10-15-23.519.yaml | UBB_1 | T38S7TBA0090543001S | 1 |  |  |  |  | PASS
test_result-TCP_FT_PART2-2025-11-04_13-02-11.313.yaml | UBB_3 | T38S7TBA0090543001T | 3 |  |  |  |  | PASS
test_result-TCP_DDR_STRESS-2025-11-04_12-50-15.939.yaml | UBB_3 | T38S7TBA0090543001T | 3 |  |  |  |  | PASS
test_result-TCP_FT_BURNIN-2025-11-04_13-29-07.484.yaml | UBB_3 | T38S7TBA0090543001T | 3 |  |  |  |  | PASS
test_result-TCP_FT_PART1-2025-11-04_12-10-12.506.yaml | UBB_3 | T38S7TBA0090543001T | 3 |  |  |  |  | PASS
test_result-TCP_ETH_STRESS-2025-11-04_12-26-36.878.yaml | UBB_3 | T38S7TBA0090543001T | 3 |  |  |  |  | PASS
test_result-TCP_FT_PART2-2025-10-31_08-01-31.660.yaml | UBB_3 | T38S7TBA0090543001T | 3 |  |  |  |  | PASS
test_result-TCP_DDR_STRESS-2025-10-31_07-51-06.994.yaml | UBB_3 | T38S7TBA0090543001T | 3 |  |  |  |  | PASS
test_result-TCP_FT_BURNIN-2025-10-31_08-26-44.667.yaml | UBB_3 | T38S7TBA0090543001T | 3 |  |  |  |  | PASS
test_result-TCP_FT_PART1-2025-10-31_07-13-42.608.yaml | UBB_3 | T38S7TBA0090543001T | 3 |  |  |  |  | PASS
test_result-TCP_ETH_STRESS-2025-10-31_07-29-48.670.yaml | UBB_3 | T38S7TBA0090543001T | 3 |  |  |  |  | PASS
test_result-TCP_FT_PART2-2025-11-12_02-12-01.295.yaml | UBB_1 | T38S7TBA0090543001T | 1 |  |  |  |  | PASS
test_result-TCP_DDR_STRESS-2025-11-12_02-01-31.650.yaml | UBB_1 | T38S7TBA0090543001T | 1 |  |  |  |  | PASS
test_result-TCP_FT_BURNIN-2025-11-12_02-36-22.544.yaml | UBB_1 | T38S7TBA0090543001T | 1 |  |  |  |  | PASS
test_result-TCP_FT_PART1-2025-11-12_01-24-14.551.yaml | UBB_1 | T38S7TBA0090543001T | 1 |  |  |  |  | PASS
test_result-TCP_ETH_STRESS-2025-11-12_01-40-16.793.yaml | UBB_1 | T38S7TBA0090543001T | 1 |  |  |  |  | PASS

## JiraMatch_Local (hidden)
Product | Error Code | Error Type | Description | Tag | Jira_Entries | Summary | Notes/Root Cause | Jira URL
BH_G | E34 | ETH_TRAIN_FAIL_ALL |  | over 40% eth tolerance | QUAN-488 | Eth training failures OVER 40% tolerance | Currently tested with 40% ETH tolerance. To be fixed using new AEC cable or ALB.
BH_G | E34 | ETH_TRAIN_FAIL_ALL | Training not finished |  | Need Jira for E34 - Training not finished
BH_G | E34 | ETH_TRAIN_FAIL_ALL |  |  | WAIVED - QUAN-371 | Eth training failures UNDER 40% tolerance | Currently tested with 40% ETH tolerance. To be fixed using new AEC cable or ALB.
BH_G | E04 | PCIE_SPEED_WIDTH_FAIL | No speed-with |  | QUAN-487 | PCIe downgrade issue detected during BHFT and pre-test | Currently conducting production line testing with CPLD version 2.19, RT(x2) version 2.12.49, and RT(x8) version 2.12.51. Quanta is continuing to collaborate with the vendor on tuning.
BH_G | ECX | DDR_TEST_FAIL_ALL | All DDR Ctrl fail |  | Need Jira for ECX Failure | DDR test failure at all controllers
BH_G | E33 | ETH_TEST_FAIL | TIMEOUT |  | WAIVED - QUAN-518 | Eth test failure - E33 TIMEOUT | Currently tested with 40% ETH tolerance.
BH_G | E01 | PCIE_ENUM_FAIL | ASIC BDF |  | QUAN-370 | AISC lost issue | With the CPLD reset timing fix for the retimer, 350 reset cycles have passed on two QRDC systems, but the issue is still seen at production line. 5 units (1.80%) affected since UBB Rev 8 build. Jira History: QUAN-364 - failure rate with MRISC FW 2.9 down to ~1%.
BH_G | EC | DDR_TEST_FAIL | DDR Ctrl |  | QUAN-519 | DDR Training EC failure at 14G | 8 units affected since UBB Rev B build. Most failure are see on UBB1-Ctrl H and UBB2-Ctrl F. Jira History: QUAN-364 - failure rate with MRISC FW 2.9 down to ~1% (included in TT FW 18.7.01).
BH_G | E31 | ASIC_EFUSE_FAIL | SAMPLE_FAULT |  | DONE - QUAN-363 | ASIC EFUSE FAIL | The failure was due to an unexpected test flow; Fixed by BHFT 3.3.0.
BH_G | E18 | PCIE_DMA_FAIL | Fail status None,False |  | DONE - QUAN-367 | PCIE DMA failure - E18 | Failures follow the MB, passed after replacement.
BH_G | E21 | NOC_TEST_FAIL | AICLK PPM |  | DONE - QUAN-368 | noc_access_check failure - E21 | Failures follow the MB, passed after replacement.
BH_G | E33 | MULTI_CORE_TEST_FAIL |  |  | DONE - QUAN-369 | multi_core_tensix_test failure - E33 | Failures follow the MB, passed after replacement.
BH_G | EL | COMMUNICATION_FAIL | Chip Initialization Fail |  | DONE - QUAN-365 | Chip Initialization Fail - EL | Failures follow the MB, passed after replacement.
BH_G | EFRDY | FW_NOT_READY | FW/HW is not ready please check telemetry |  | QUAN-524 | ASIC initialization failed - EFRDY | Same error code/type was seen in QUAN-362. The failure rate with MRISC FW 2.9 is ~1% (included in TT FW 18.7.01); hence, the Jira (QUAN-362) was closed.
BH_G | ET | DDR_TRAIN_FAIL | DDR Training fails |  | QUAN-366 | DDR Training ET failure at 14G | 6 units (2.16%) since UBB Rev B builds. Currently all failures are seen on UBB 3&4.
P300x | ET | DDR_TRAIN_FAIL | DDR Training fails |  | QUAN-503 | p300x ft_ddr_stress with error: DDR_TRAIN_FAIL
WH_G | E04 | PCIE_SPEED_WIDTH_FAIL | Speed is Downgraded |  | QUAN-237 | ASIC PCIe link downgrade detected
WH_G | E33 | ETH_STREAM_APP_FAIL | BER |  | QUAN-177 | BER issues were observed during the ETH stream test | Official fix targeting ASIC4 was released on Sep 26th. Still seeing failures in other ASICs. | https://ext-tenstorrent.atlassian.net/browse/QUAN-177
WH_G | EC | DDR_TEST_FAIL | DDR Ctrl | 14G | QUAN-176 | DRAM EC# error failed at 14G speed. | Still seeing failures in DVT2 build. Supposed to be screened by SLT for the next batch of WH chips. | https://ext-tenstorrent.atlassian.net/browse/QUAN-176
WH_G | EC | DDR_TEST_FAIL | DDR Ctrl | 12G | QUAN-211 | DRAM 14G/12G Fail | Still seeing 3.33% failure in DVT2 build. Supposed to be screened by SLT for the next batch of WH chips. | https://ext-tenstorrent.atlassian.net/browse/QUAN-211
WH_G | E32 | ETH_IDLE_FAIL | FAIL_DUMMY_PACKET |  | QUAN-204 | DUMMY PACKET issues were observed during the ETH idle test | Firmware bundle 18.12.0 includes the fix; the issue was not observed in the DVT2 1008 build. but the issue is seen again in 1029 Build | https://ext-tenstorrent.atlassian.net/browse/QUAN-204
WH_G | ET | DDR_TRAIN_FAIL | training fail |  | QUAN-401 | DDR Training failure - ET
WH_G | EM | DDR_MARGIN_FAIL | training marginal fail |  | QUAN-210 | DRAM training failure - EM | To be debugged by SysEng Himanshu. | https://ext-tenstorrent.atlassian.net/browse/QUAN-210
WH_G | E18 | PCIE_DMA_FAIL | PCIE DMA |  | Need Jira - PCIe DMA | PCIE DMA failure - E18
WH_G | E103 | HIGH_TEMPERATURE | tmon_max is over criteria: |  | QUAN-284 | FT_BURNIN - tmon_max exceeds the threshold | 50 PSI HS verified for Oct production. 40 PSI HS pending verification in mid-Oct; will replace 50 PSI once verified.
WH_G | E32 | ETH_IDLE_FAIL | state change |  | QUAN-178 | ETH failure on long trace on multiple systems | Root cause: Excessive trace loss and variation causing instability. Action: Add retimers for margin and yield. Seeing high failure rate(12.7% out of 55 tested) in WH UBB 1029 Build. | https://ext-tenstorrent.atlassian.net/browse/QUAN-178
WH_G | E32 | ETH_IDLE_FAIL | TIMEOUT_AN_ATTEMPTS |  | QUAN-179 | link error TIMEOUT_AN_ATTEMPTS observed in ETH idle test | High failure rate(20% out of 55 tested) in WH UBB 1029 Build. | https://ext-tenstorrent.atlassian.net/browse/QUAN-179
WH_G | E33 | ETH_STREAM_APP_FAIL | timed out data |  | QUAN-238 | ETH_STREAM_APP_FAIL - timed out data | WHFT describes it as "timed out data." | https://ext-tenstorrent.atlassian.net/browse/QUAN-238
WH_G | E33 | ETH_STREAM_APP_FAIL | Uncorrected codewords |  | Need Jira - Uncorrected codewords | ETH_STREAM_APP_FAIL - Uncorrected codewords | WHFT describes it as "Uncorrected codewords. Need SysEng to debug further.
WH_G | E33 | ETH_STREAM_APP_FAIL | completed, time = |  | QUAN-436 | ETH stream failure - completed but data error | WHFT describes it as "completed" with error.
WH_G | E32 | ETH_IDLE_FAIL | TIMEOUT_PG_RCV |  | QUAN-235 | TIMEOUT_PG_RCV issues were observed during the ETH idle test | Root cause unknown. To be investigated by SysEng team. | https://ext-tenstorrent.atlassian.net/browse/QUAN-235
P300x | E34 | ETH_TRAIN_FAIL_ALL | Training Failed | NTF | NTF - Eth | Training Failed ETH | Root cause unknown; can be recovered by NTF flow. Frequent failures on ASIC 1 at ETH 10/11 and on ASIC 2 at ETH 2/3.
P300x | E103 | HIGH_TEMPERATUE | Detect temperature over limitation | REAL FAIL | QUAN-545 | Detect temperature over limitation - hard Failure | Root cause unknown; cannot be recovered by NTF flow. The PCB, busbar, and heatsink create an excessive gap with the memory, reducing thermal pad contact.
P300x | E103 | HIGH_TEMPERATUE | Detect temperature over limitation | NTF | QUAN-537 | Detect temperature over limitation - repass | Root cause unknown; can be recovered by NTF flow.
P300x |  | PCIE_ENUM_FAIL |  |  | QUAN-504 | PCIe Enumeration Failure | Root cause unknown; to be debugged by SysEng.
P300x | EFRDY | FW_NOT_READY | FW/HW is not ready please check telemetry | NTF | NTF - EFRDY | Error code shows FW is not ready | Root cause unknown; can be recovered by NTF flow.
P300x | EL | COMMUNICATION_FAIL | Chip Initialization Fail |  | QUAN-459 | Chip Initialization Failure | Root cause unknown; can be recovered by NTF flow. Currently tested with a workaround implemented in BHFT 3.2.0.
P300x | E31 | ASIC_EFUSE_FAIL |  |  | QUAN-218 | EFUSE failure in BHFT PART1 | Two instances were observed in EVT5 out of 523 tested. Both recovered after retest, lowering the priority to Low and continuing to monitor.
P300x | EC | DDR_TEST_FAIL | DDR Ctrl | NTF | NTF - EC | DDR test failure at some controllers | Root cause unknown; can be recovered by NTF flow.
P300x | ECX | DDR_TEST_FAIL_ALL |  | NTF | NTF - ECX | DDR test failure at all controllers | Root cause unknown; can be recovered by NTF flow.
P300x | EC | DDR_TEST_FAIL | DDR Ctrl |  | QUAN-544 |  | Root Cause unknown, can NOT be recovered by NTF flow
BH_G |  | ARC_PCIE_UBB_DEVICE_CHECK | Speed - Unable to retrieve data from the PCIe device Lane - Unable to retrieve data from the PCIe device |  | QUAN-370 | Unable to retrieve PCIe & Lane data from the PCIe device | Observed ASIC is not alive error in CPLD, UBB check and VR I2C test
BH_G |  | ARC_ASIC_BH_VR_I2C_TEST | ASIC7_alive | ASIC7_alive | QUAN-370 | AISC lost issue | With the CPLD reset timing fix for the retimer, 350 reset cycles have passed on two QRDC systems but the issue is still seen at production line.
BH_G |  | ARC_BMC_CPLD_CHECK | ASIC7_alive | ASIC7_alive | QUAN-370 | AISC lost issue | With the CPLD reset timing fix for the retimer, 350 reset cycles have passed on two QRDC systems but the issue is still seen at production line.
BH_G |  | ARC_PCIE_UBB_DEVICE_CHECK | ASIC7_alive | ASIC7_alive | QUAN-370 | AISC lost issue | With the CPLD reset timing fix for the retimer, 350 reset cycles have passed on two QRDC systems but the issue is still seen at production line.
BH_G |  | ARC_ASIC_BH_VR_I2C_TEST | ASIC VR I2C check NOT Pass |  | QUAN-370 | AISC lost issue | With the CPLD reset timing fix for the retimer, 350 reset cycles have passed on two QRDC systems but the issue is still seen at production line.
BH_G |  | ARC_BMC_I2C_UBB_TEST | #U507 HSC MP5990GMA REG:0x19 CAPABILITY |  | Need Jira for U507 failure during I2C test | Component U507 failed during I2C UBB TEST
BH_G |  | ARC_PCIE_UBB_DEVICE_CHECK | Speed mismatch! GET = 0001, EXP = 0004 |  | QUAN-487 | PCIe downgrade issue detected during BHFT and pre-test | Currently conducting production line testing with CPLD version 2.19, RT(x2) version 2.12.49, and RT(x8) version 2.12.51. Quanta is continuing to collaborate with the vendor on tuning.
BH_G |  | ARC_BMC_I2C_UBB_TEST | #U15 PCA9548 switch channel 0~5 #U104 TMP75 QSFP-DD_0 SIDE #U47 TMP75 QSFP-DD_1 SIDE #U173 TMP75 QSFP-DD_2 SIDE #U174 TMP75 QSFP-DD_3 SIDE #U175 TMP75 QSFP-DD_4 SIDE #U176 TMP75 QSFP-DD_5 SIDE |  | Need Jira for TMP75 failure during I2C Test | Multiple TMP75 components failure during VR I2C TEST
BH_G |  | ARC_BMC_UBB_PHY_FW_UPDATE | d |  | QUAN-265 | RT SPI Firmware Failure | The socket-removal fix has been verified and the issue is no longer seen in 0813 build
BH_G |  | ARC_BMC_UBB_PHY_FW_UPDATE | PHY1 version mismatch! GET = 0xffff, EXP = 0xd006 |  | QUAN-265 | RT SPI Firmware Failure | The socket-removal fix has been verified and the issue is no longer seen in 0813 build | nosf
BH_G |  | ARC_BMC_UBB_PHY_VER_CHECK | PHY1 version mismatch! GET = 0xffff, EXP = 0xd006 |  | QUAN-265 | RT SPI Firmware Failure | The socket-removal fix has been verified and the issue is no longer seen in 0813 build | nosf
BH_G |  | ARC_BMC_CPLD_CHECK | ASIC2_alive JUMPER_FORCE_POWER_ON_N oFM_RST_OCP_NIC_PE_N oFM_MB_OCP_MAIN_PWR_EN oFM_MB_OCP_AUX_PWR_EN oFM_HP_LVC3_OCP_V3_1_EN | ASIC2_alive | Need Jira for JUMPER_FORCE_POWER_ON_N | Observed JUMPER_FORCE_POWER_ON_N during CPLD check
BH_G |  | ARC_BMC_CPLD_CHECK | PWRGD_VR_P0V75_DVDD PWRGD_VR_P0V75_VDD PWRGD_VR_P0V9_PHY PWRGD_VR_P1V5_PHY PWRGD_VR_P1V8_PHY oFPGA_VR_P1V8_PHY_EN oFPGA_VR_P0V75_VDD_EN oFPGA_VR_P0V9_PHY_EN oFPGA_VR_P1V5_PHY_EN | PWRGD_VR_P0V75_DVDD PWRGD_VR_P0V75_VDD PWRGD_VR_P0V9_PHY PWRGD_VR_P1V5_PHY PWRGD_VR_P1V8_PHY oFPGA_VR_P1V8_PHY_EN oFPGA_VR_P0V75_VDD_EN oFPGA_VR_P0V9_PHY_EN oFPGA_VR_P1V5_PHY_EN | DONE - QUAN-373 | PWRGR and FPGA VR components failures | Issue was seen in 0917 build, no longer see during the recent builds.
BH_G |  | ARC_BMC_UBB_PHY_VER_CHECK | PWRGD_VR_P0V75_DVDD PWRGD_VR_P0V75_VDD PWRGD_VR_P0V9_PHY PWRGD_VR_P1V5_PHY PWRGD_VR_P1V8_PHY oFPGA_VR_P1V8_PHY_EN oFPGA_VR_P0V75_VDD_EN oFPGA_VR_P0V9_PHY_EN oFPGA_VR_P1V5_PHY_EN | PWRGD_VR_P0V75_DVDD PWRGD_VR_P0V75_VDD PWRGD_VR_P0V9_PHY PWRGD_VR_P1V5_PHY PWRGD_VR_P1V8_PHY oFPGA_VR_P1V8_PHY_EN oFPGA_VR_P0V75_VDD_EN oFPGA_VR_P0V9_PHY_EN oFPGA_VR_P1V5_PHY_EN | DONE - QUAN-373 | PWRGR and FPGA VR components failures | Issue was seen in 0917 build, no longer see during the recent builds.
BH_G |  | ARC_BMC_UBB_PHY_VER_CHECK | PHY1 version mismatch! GET = 0x0, EXP = 0xd006 | PWRGD_VR_P0V75_DVDD PWRGD_VR_P0V75_VDD PWRGD_VR_P0V9_PHY PWRGD_VR_P1V5_PHY PWRGD_VR_P1V8_PHY oFPGA_VR_P1V8_PHY_EN oFPGA_VR_P0V75_VDD_EN oFPGA_VR_P0V9_PHY_EN oFPGA_VR_P1V5_PHY_EN | DONE - QUAN-373 | PWRGR and FPGA VR components failures | Issue was seen in 0917 build, no longer see during the recent builds.
BH_G |  | ARC_BMC_CPLD_CHECK | ASIC7_alive PWRGD_VR_ASIC7 oRST_ASIC7_PBRST_N oSPI_FPGA_ASIC7_RST_N | ASIC7_alive PWRGD_VR_ASIC7 oRST_ASIC7_PBRST_N oSPI_FPGA_ASIC7_RST_N | Need Jira for ASIC alive with PWRGD | ASIC VR I2C failure with PWRGD_VR_ASIC# | The issue is seen during pre-test: UBB check, CPLD check and VR I2C check
BH_G |  | ARC_PCIE_UBB_DEVICE_CHECK | ASIC7_alive PWRGD_VR_ASIC7 oRST_ASIC7_PBRST_N oSPI_FPGA_ASIC7_RST_N | ASIC7_alive PWRGD_VR_ASIC7 oRST_ASIC7_PBRST_N oSPI_FPGA_ASIC7_RST_N | Need Jira for ASIC alive with PWRGD | ASIC VR I2C failure with PWRGD_VR_ASIC# | The issue is seen during pre-test: UBB check, CPLD check and VR I2C check
BH_G |  | ARC_ASIC_BH_VR_I2C_TEST | ASIC7_alive PWRGD_VR_ASIC7 oRST_ASIC7_PBRST_N oSPI_FPGA_ASIC7_RST_N | ASIC7_alive PWRGD_VR_ASIC7 oRST_ASIC7_PBRST_N oSPI_FPGA_ASIC7_RST_N | Need Jira for ASIC alive with PWRGD | ASIC VR I2C failure with PWRGD_VR_ASIC# | The issue is seen during pre-test: UBB check, CPLD check and VR I2C check
BH_G |  | ARC_PCIE_UBB_DEVICE_CHECK | Speed - Unable to retrieve data from the PCIe device Lane - Unable to retrieve data from the PCIe device | ASIC7_alive PWRGD_VR_ASIC7 oRST_ASIC7_PBRST_N oSPI_FPGA_ASIC7_RST_N | Need Jira for ASIC alive with PWRGD | ASIC VR I2C failure with PWRGD_VR_ASIC# | The issue is seen during pre-test: UBB check, CPLD check and VR I2C check
P150x | E103 | HIGH_TEMPERATUE | Detect temperature over limitation |  | QUAN-439 | ft_burnin test failed with error: HIGH_TEMPERATUE | Root Cause to be clarified. can be recovered by NTF.
P150x | E04 | PCIE_SPEED_WIDTH_FAIL | Speed is Downgraded | NTF | QUAN-146 | PCIe PCIe speed/width check ailure | Root Cause unknown, can be recovered by NTF flow
P150x | E04 | PCIE_SPEED_WIDTH_FAIL | No speed-with | NTF | QUAN-146 | PCIe PCIe speed/width check ailure | Root Cause unknown, can be recovered by NTF flow
P150x | E04 | PCIE_SPEED_WIDTH_FAIL | Speed is Downgraded |  | QUAN-546 | PCIe PCIe speed/width check hard failure | Root Cause unknown, can NOT be recovered by NTF flow
P150x | E04 | PCIE_SPEED_WIDTH_FAIL | No speed-with |  | QUAN-546 | PCIe PCIe speed/width check hard failure | Root Cause unknown, can NOT be recovered by NTF flow
P150x | E34 | ETH_TRAIN_FAIL_ALL | Training Failed ETH | NTF | NTF - QUAN-149 | p150x cards ethernet_loopback_test failed | High failure rate on Eth 4, 9, 11 and 12. Root Cause unknown, can be recovered by NTF flow. Reopened QUAN-149 since it is the biggest FPY Hitter in P150x DVT11 and DVT12
P150x | EFRDY | FW_NOT_READY | FW/HW is not ready please check telemetry |  | QUAN-473 | PCIe card check_fw_loaded fail EFRDY | Suspected to be caused by DDR training failure QUAN-473, related to QUAN-570
P150x | E18 | PCIE_DMA_FAIL |  |  | DONE - QUAN-145 | p150b card check_pcie_dma failed | The issue was resolved by fixing a bug in the chip-to-host PCIe DMA path, and it hasn't recurred since BHFT_2.1.0.
P150x | ET | DDR_TRAIN_FAIL | DDR Training fails at 16G |  | QUAN-473 | DDR training failure(ET, EFRDY) on P150a and P150b | Need further debug by Sys Eng team, related to QUAN-570
P150x | EL | COMMUNICATION_FAIL | COMMUNICATION_FAIL | Chip Initialization Fail | NTF - EL | Chip Initialization Failure | Root Cause unknown, some can be recovered by NTF flow. 2 real failures in DVT11/
BH_G |  | ARC_ASIC_BH_VR_I2C_TEST | ASIC VR I2C check NOT Pass | ASIC7_alive PWRGD_VR_ASIC7 oRST_ASIC7_PBRST_N oSPI_FPGA_ASIC7_RST_N | Need Jira for ASIC alive with PWRGD | ASIC VR I2C failure with PWRGD_VR_ASIC# | The issue is seen during pre-test: UBB check, CPLD check and VR I2C check
BH_G |  | ARC_BMC_CPLD_CHECK | ASIC7_alive oFM_RST_OCP_NIC_PE_N oFM_MB_OCP_MAIN_PWR_EN oFM_MB_OCP_AUX_PWR_EN oFM_HP_LVC3_OCP_V3_1_EN | ASIC2_alive | WAD-1 | Missing OCP in the system
BH_G |  | ARC_BMC_CPLD_CHECK | JUMPER_FORCE_POWER_ON_N oFM_RST_OCP_NIC_PE_N oFM_MB_OCP_MAIN_PWR_EN oFM_MB_OCP_AUX_PWR_EN oFM_HP_LVC3_OCP_V3_1_EN |  | WAD-2 | Missing OCP in the system
BH_G |  | ARC_BMC_CPLD_CHECK | oFM_RST_OCP_NIC_PE_N oFM_MB_OCP_MAIN_PWR_EN oFM_MB_OCP_AUX_PWR_EN oFM_HP_LVC3_OCP_V3_1_EN |  | WAD-3 | Missing OCP in the system
BH_G |  | ARC_BMC_CPLD_CHECK | ASIC7_alive JUMPER_FORCE_POWER_ON_N oFM_RST_OCP_NIC_PE_N oFM_MB_OCP_MAIN_PWR_EN oFM_MB_OCP_AUX_PWR_EN oFM_HP_LVC3_OCP_V3_1_EN | ASIC2_alive | WAD-4 | Missing OCP in the system
BH_G |  | ARC_BMC_CPLD_UBB_FW_UPDATE | firmware upload has timed out |  | Need Jira for FW upload timed out | FW upload timeout during ARC_BMC_CPLD_UBB_FW_UPDATE | Root cause unknow, can be recovered by retry
BH_G |  | ARC_BMC_I2C_UBB_TEST | #J304 QSFP-DD |  | Waived - Connection Problem | QSFP-DD module to be reseated. | Usually occurs when the QSFP-DD module is not seated properly. Issue is gone after retest
WH_G |  | ARC_BMC_CPLD_CHECK | ASIC4_alive ¦ VR_ASIC4_P0V8_VDD_CORE_SPS_FAULT_N ¦ PWRGD_VR_ASIC4_P1V35_VDDQ ¦ oRST_ASIC4_PBRST_N ¦ oSPI_FPGA_ASIC4_RST_N | ASIC4_alive ¦ VR_ASIC4_P0V8_VDD_CORE_SPS_FAULT_N ¦ PWRGD_VR_ASIC4_P1V35_VDDQ ¦ oRST_ASIC4_PBRST_N ¦ oSPI_FPGA_ASIC4_RST_N | QUAN-240 | ASIC PCIe enumeration failure. | To be investigated by Quanta EE
WH_G |  | ARC_ASIC_VER_CHECK | ASIC1_alive | ASIC1_alive | QUAN-240 | ASIC PCIe enumeration failure. | To be investigated by Quanta EE
WH_G |  | ARC_BMC_SDR_CHECK | ASIC1_alive | ASIC1_alive | QUAN-240 | ASIC PCIe enumeration failure. | To be investigated by Quanta EE
WH_G |  | ARC_UBB_ASIC_VR_TEST | ASIC1_alive | ASIC1_alive | QUAN-240 | ASIC PCIe enumeration failure. | To be investigated by Quanta EE
WH_G |  | ARC_BMC_CPLD_CHECK | ASIC1_alive ASIC2_alive ASIC3_alive ASIC4_alive ASIC1_therm_trip ASIC2_therm_trip ASIC3_therm_trip ASIC4_therm_trip PWRGD_VR_ASIC1_P1V35_VDDQ PWRGD_VR_ASIC2_P1V35_VDDQ PWRGD_VR_ASIC3_P1V35_VDDQ PWRGD_VR_ASIC4_P1V35_VDDQ oMCU4_POWER_OFF_N oMCU3_POWER_OFF_N oMCU2_POWER_OFF_N oMCU1_POWER_OFF_N oRST_ASIC4_PBRST_N oRST_ASIC3_PBRST_N oRST_ASIC2_PBRST_N oRST_ASIC1_PBRST_N oSPI_FPGA_ASIC4_RST_N oSPI_FPGA_ASIC3_RST_N oSPI_FPGA_ASIC2_RST_N oSPI_FPGA_ASIC1_RST_N | ASIC1_alive ASIC2_alive ASIC3_alive ASIC4_alive ASIC1_therm_trip ASIC2_therm_trip ASIC3_therm_trip ASIC4_therm_trip PWRGD_VR_ASIC1_P1V35_VDDQ PWRGD_VR_ASIC2_P1V35_VDDQ PWRGD_VR_ASIC3_P1V35_VDDQ PWRGD_VR_ASIC4_P1V35_VDDQ oMCU4_POWER_OFF_N oMCU3_POWER_OFF_N oMCU2_POWER_OFF_N oMCU1_POWER_OFF_N oRST_ASIC4_PBRST_N oRST_ASIC3_PBRST_N oRST_ASIC2_PBRST_N oRST_ASIC1_PBRST_N oSPI_FPGA_ASIC4_RST_N oSPI_FPGA_ASIC3_RST_N oSPI_FPGA_ASIC2_RST_N oSPI_FPGA_ASIC1_RST_N | QUAN-285 | Thermal triip during burnin test. | Resolved with PG130A TIM; moving forward, a 50 PSI heatsink will be used and test results will be monitored in DVT2
WH_G |  | ARC_ASIC_VER_CHECK | ASIC1_alive ASIC2_alive ASIC3_alive ASIC4_alive ASIC1_therm_trip ASIC2_therm_trip ASIC3_therm_trip ASIC4_therm_trip PWRGD_VR_ASIC1_P1V35_VDDQ PWRGD_VR_ASIC2_P1V35_VDDQ PWRGD_VR_ASIC3_P1V35_VDDQ PWRGD_VR_ASIC4_P1V35_VDDQ oMCU4_POWER_OFF_N oMCU3_POWER_OFF_N oMCU2_POWER_OFF_N oMCU1_POWER_OFF_N oRST_ASIC4_PBRST_N oRST_ASIC3_PBRST_N oRST_ASIC2_PBRST_N oRST_ASIC1_PBRST_N oSPI_FPGA_ASIC4_RST_N oSPI_FPGA_ASIC3_RST_N oSPI_FPGA_ASIC2_RST_N oSPI_FPGA_ASIC1_RST_N | ASIC1_alive ASIC2_alive ASIC3_alive ASIC4_alive ASIC1_therm_trip ASIC2_therm_trip ASIC3_therm_trip ASIC4_therm_trip PWRGD_VR_ASIC1_P1V35_VDDQ PWRGD_VR_ASIC2_P1V35_VDDQ PWRGD_VR_ASIC3_P1V35_VDDQ PWRGD_VR_ASIC4_P1V35_VDDQ oMCU4_POWER_OFF_N oMCU3_POWER_OFF_N oMCU2_POWER_OFF_N oMCU1_POWER_OFF_N oRST_ASIC4_PBRST_N oRST_ASIC3_PBRST_N oRST_ASIC2_PBRST_N oRST_ASIC1_PBRST_N oSPI_FPGA_ASIC4_RST_N oSPI_FPGA_ASIC3_RST_N oSPI_FPGA_ASIC2_RST_N oSPI_FPGA_ASIC1_RST_N | QUAN-285 | Thermal triip during burnin test. | Resolved with PG130A TIM; moving forward, a 50 PSI heatsink will be used and test results will be monitored in DVT2
WH_G |  | ARC_BMC_SDR_CHECK | ASIC1_alive ASIC2_alive ASIC3_alive ASIC4_alive ASIC1_therm_trip ASIC2_therm_trip ASIC3_therm_trip ASIC4_therm_trip PWRGD_VR_ASIC1_P1V35_VDDQ PWRGD_VR_ASIC2_P1V35_VDDQ PWRGD_VR_ASIC3_P1V35_VDDQ PWRGD_VR_ASIC4_P1V35_VDDQ oMCU4_POWER_OFF_N oMCU3_POWER_OFF_N oMCU2_POWER_OFF_N oMCU1_POWER_OFF_N oRST_ASIC4_PBRST_N oRST_ASIC3_PBRST_N oRST_ASIC2_PBRST_N oRST_ASIC1_PBRST_N oSPI_FPGA_ASIC4_RST_N oSPI_FPGA_ASIC3_RST_N oSPI_FPGA_ASIC2_RST_N oSPI_FPGA_ASIC1_RST_N | ASIC1_alive ASIC2_alive ASIC3_alive ASIC4_alive ASIC1_therm_trip ASIC2_therm_trip ASIC3_therm_trip ASIC4_therm_trip PWRGD_VR_ASIC1_P1V35_VDDQ PWRGD_VR_ASIC2_P1V35_VDDQ PWRGD_VR_ASIC3_P1V35_VDDQ PWRGD_VR_ASIC4_P1V35_VDDQ oMCU4_POWER_OFF_N oMCU3_POWER_OFF_N oMCU2_POWER_OFF_N oMCU1_POWER_OFF_N oRST_ASIC4_PBRST_N oRST_ASIC3_PBRST_N oRST_ASIC2_PBRST_N oRST_ASIC1_PBRST_N oSPI_FPGA_ASIC4_RST_N oSPI_FPGA_ASIC3_RST_N oSPI_FPGA_ASIC2_RST_N oSPI_FPGA_ASIC1_RST_N | QUAN-285 | Thermal triip during burnin test. | Resolved with PG130A TIM; moving forward, a 50 PSI heatsink will be used and test results will be monitored in DVT2
WH_G |  | ARC_PCIE_UBB_DEVICE_CHECK | ASIC1_alive ASIC2_alive ASIC3_alive ASIC4_alive ASIC1_therm_trip ASIC2_therm_trip ASIC3_therm_trip ASIC4_therm_trip PWRGD_VR_ASIC1_P1V35_VDDQ PWRGD_VR_ASIC2_P1V35_VDDQ PWRGD_VR_ASIC3_P1V35_VDDQ PWRGD_VR_ASIC4_P1V35_VDDQ oMCU4_POWER_OFF_N oMCU3_POWER_OFF_N oMCU2_POWER_OFF_N oMCU1_POWER_OFF_N oRST_ASIC4_PBRST_N oRST_ASIC3_PBRST_N oRST_ASIC2_PBRST_N oRST_ASIC1_PBRST_N oSPI_FPGA_ASIC4_RST_N oSPI_FPGA_ASIC3_RST_N oSPI_FPGA_ASIC2_RST_N oSPI_FPGA_ASIC1_RST_N | ASIC1_alive ASIC2_alive ASIC3_alive ASIC4_alive ASIC1_therm_trip ASIC2_therm_trip ASIC3_therm_trip ASIC4_therm_trip PWRGD_VR_ASIC1_P1V35_VDDQ PWRGD_VR_ASIC2_P1V35_VDDQ PWRGD_VR_ASIC3_P1V35_VDDQ PWRGD_VR_ASIC4_P1V35_VDDQ oMCU4_POWER_OFF_N oMCU3_POWER_OFF_N oMCU2_POWER_OFF_N oMCU1_POWER_OFF_N oRST_ASIC4_PBRST_N oRST_ASIC3_PBRST_N oRST_ASIC2_PBRST_N oRST_ASIC1_PBRST_N oSPI_FPGA_ASIC4_RST_N oSPI_FPGA_ASIC3_RST_N oSPI_FPGA_ASIC2_RST_N oSPI_FPGA_ASIC1_RST_N | QUAN-285 | Thermal triip during burnin test. | Resolved with PG130A TIM; moving forward, a 50 PSI heatsink will be used and test results will be monitored in DVT2
WH_G |  | ARC_UBB_ASIC_VR_TEST | ASIC1_alive ASIC2_alive ASIC3_alive ASIC4_alive ASIC1_therm_trip ASIC2_therm_trip ASIC3_therm_trip ASIC4_therm_trip PWRGD_VR_ASIC1_P1V35_VDDQ PWRGD_VR_ASIC2_P1V35_VDDQ PWRGD_VR_ASIC3_P1V35_VDDQ PWRGD_VR_ASIC4_P1V35_VDDQ oMCU4_POWER_OFF_N oMCU3_POWER_OFF_N oMCU2_POWER_OFF_N oMCU1_POWER_OFF_N oRST_ASIC4_PBRST_N oRST_ASIC3_PBRST_N oRST_ASIC2_PBRST_N oRST_ASIC1_PBRST_N oSPI_FPGA_ASIC4_RST_N oSPI_FPGA_ASIC3_RST_N oSPI_FPGA_ASIC2_RST_N oSPI_FPGA_ASIC1_RST_N | ASIC1_alive ASIC2_alive ASIC3_alive ASIC4_alive ASIC1_therm_trip ASIC2_therm_trip ASIC3_therm_trip ASIC4_therm_trip PWRGD_VR_ASIC1_P1V35_VDDQ PWRGD_VR_ASIC2_P1V35_VDDQ PWRGD_VR_ASIC3_P1V35_VDDQ PWRGD_VR_ASIC4_P1V35_VDDQ oMCU4_POWER_OFF_N oMCU3_POWER_OFF_N oMCU2_POWER_OFF_N oMCU1_POWER_OFF_N oRST_ASIC4_PBRST_N oRST_ASIC3_PBRST_N oRST_ASIC2_PBRST_N oRST_ASIC1_PBRST_N oSPI_FPGA_ASIC4_RST_N oSPI_FPGA_ASIC3_RST_N oSPI_FPGA_ASIC2_RST_N oSPI_FPGA_ASIC1_RST_N | QUAN-285 | Thermal triip during burnin test. | Resolved with PG130A TIM; moving forward, a 50 PSI heatsink will be used and test results will be monitored in DVT2
WH_G |  | ARC_ASIC_JTAG_ID_TEST | ASIC1_alive ASIC2_alive ASIC3_alive ASIC4_alive ASIC1_therm_trip ASIC2_therm_trip ASIC3_therm_trip ASIC4_therm_trip PWRGD_VR_ASIC1_P1V35_VDDQ PWRGD_VR_ASIC2_P1V35_VDDQ PWRGD_VR_ASIC3_P1V35_VDDQ PWRGD_VR_ASIC4_P1V35_VDDQ oMCU4_POWER_OFF_N oMCU3_POWER_OFF_N oMCU2_POWER_OFF_N oMCU1_POWER_OFF_N oRST_ASIC4_PBRST_N oRST_ASIC3_PBRST_N oRST_ASIC2_PBRST_N oRST_ASIC1_PBRST_N oSPI_FPGA_ASIC4_RST_N oSPI_FPGA_ASIC3_RST_N oSPI_FPGA_ASIC2_RST_N oSPI_FPGA_ASIC1_RST_N | ASIC1_alive ASIC2_alive ASIC3_alive ASIC4_alive ASIC1_therm_trip ASIC2_therm_trip ASIC3_therm_trip ASIC4_therm_trip PWRGD_VR_ASIC1_P1V35_VDDQ PWRGD_VR_ASIC2_P1V35_VDDQ PWRGD_VR_ASIC3_P1V35_VDDQ PWRGD_VR_ASIC4_P1V35_VDDQ oMCU4_POWER_OFF_N oMCU3_POWER_OFF_N oMCU2_POWER_OFF_N oMCU1_POWER_OFF_N oRST_ASIC4_PBRST_N oRST_ASIC3_PBRST_N oRST_ASIC2_PBRST_N oRST_ASIC1_PBRST_N oSPI_FPGA_ASIC4_RST_N oSPI_FPGA_ASIC3_RST_N oSPI_FPGA_ASIC2_RST_N oSPI_FPGA_ASIC1_RST_N | QUAN-285 | Thermal triip during burnin test. | Resolved with PG130A TIM; moving forward, a 50 PSI heatsink will be used and test results will be monitored in DVT2
WH_G |  | ARC_ASIC_CPLD_SPI_TEST | ASIC1_alive ASIC2_alive ASIC3_alive ASIC4_alive ASIC1_therm_trip ASIC2_therm_trip ASIC3_therm_trip ASIC4_therm_trip PWRGD_VR_ASIC1_P1V35_VDDQ PWRGD_VR_ASIC2_P1V35_VDDQ PWRGD_VR_ASIC3_P1V35_VDDQ PWRGD_VR_ASIC4_P1V35_VDDQ oMCU4_POWER_OFF_N oMCU3_POWER_OFF_N oMCU2_POWER_OFF_N oMCU1_POWER_OFF_N oRST_ASIC4_PBRST_N oRST_ASIC3_PBRST_N oRST_ASIC2_PBRST_N oRST_ASIC1_PBRST_N oSPI_FPGA_ASIC4_RST_N oSPI_FPGA_ASIC3_RST_N oSPI_FPGA_ASIC2_RST_N oSPI_FPGA_ASIC1_RST_N | ASIC1_alive ASIC2_alive ASIC3_alive ASIC4_alive ASIC1_therm_trip ASIC2_therm_trip ASIC3_therm_trip ASIC4_therm_trip PWRGD_VR_ASIC1_P1V35_VDDQ PWRGD_VR_ASIC2_P1V35_VDDQ PWRGD_VR_ASIC3_P1V35_VDDQ PWRGD_VR_ASIC4_P1V35_VDDQ oMCU4_POWER_OFF_N oMCU3_POWER_OFF_N oMCU2_POWER_OFF_N oMCU1_POWER_OFF_N oRST_ASIC4_PBRST_N oRST_ASIC3_PBRST_N oRST_ASIC2_PBRST_N oRST_ASIC1_PBRST_N oSPI_FPGA_ASIC4_RST_N oSPI_FPGA_ASIC3_RST_N oSPI_FPGA_ASIC2_RST_N oSPI_FPGA_ASIC1_RST_N | QUAN-285 | Thermal triip during burnin test. | Resolved with PG130A TIM; moving forward, a 50 PSI heatsink will be used and test results will be monitored in DVT2
WH_G |  | ARC_ASIC_VER_CHECK | ASIC1_alive ASIC3_alive ASIC4_alive ASIC8_alive ASIC1_therm_trip ASIC3_therm_trip ASIC4_therm_trip ASIC8_therm_trip PWRGD_VR_ASIC1_P1V35_VDDQ PWRGD_VR_ASIC3_P1V35_VDDQ PWRGD_VR_ASIC4_P1V35_VDDQ PWRGD_VR_ASIC8_P1V35_VDDQ oMCU8_POWER_OFF_N oMCU4_POWER_OFF_N oMCU3_POWER_OFF_N oMCU1_POWER_OFF_N oRST_ASIC8_PBRST_N oRST_ASIC4_PBRST_N oRST_ASIC3_PBRST_N oRST_ASIC1_PBRST_N oSPI_FPGA_ASIC8_RST_N oSPI_FPGA_ASIC4_RST_N oSPI_FPGA_ASIC3_RST_N oSPI_FPGA_ASIC1_RST_N | ASIC1_alive ASIC3_alive ASIC4_alive ASIC8_alive ASIC1_therm_trip ASIC3_therm_trip ASIC4_therm_trip ASIC8_therm_trip PWRGD_VR_ASIC1_P1V35_VDDQ PWRGD_VR_ASIC3_P1V35_VDDQ PWRGD_VR_ASIC4_P1V35_VDDQ PWRGD_VR_ASIC8_P1V35_VDDQ oMCU8_POWER_OFF_N oMCU4_POWER_OFF_N oMCU3_POWER_OFF_N oMCU1_POWER_OFF_N oRST_ASIC8_PBRST_N oRST_ASIC4_PBRST_N oRST_ASIC3_PBRST_N oRST_ASIC1_PBRST_N oSPI_FPGA_ASIC8_RST_N oSPI_FPGA_ASIC4_RST_N oSPI_FPGA_ASIC3_RST_N oSPI_FPGA_ASIC1_RST_N | QUAN-285 | Thermal triip during burnin test. | Resolved with PG130A TIM; moving forward, a 50 PSI heatsink will be used and test results will be monitored in DVT2
WH_G |  | ARC_PCIE_UBB_DEVICE_CHECK | ASIC1_alive ASIC3_alive ASIC4_alive ASIC8_alive ASIC1_therm_trip ASIC3_therm_trip ASIC4_therm_trip ASIC8_therm_trip PWRGD_VR_ASIC1_P1V35_VDDQ PWRGD_VR_ASIC3_P1V35_VDDQ PWRGD_VR_ASIC4_P1V35_VDDQ PWRGD_VR_ASIC8_P1V35_VDDQ oMCU8_POWER_OFF_N oMCU4_POWER_OFF_N oMCU3_POWER_OFF_N oMCU1_POWER_OFF_N oRST_ASIC8_PBRST_N oRST_ASIC4_PBRST_N oRST_ASIC3_PBRST_N oRST_ASIC1_PBRST_N oSPI_FPGA_ASIC8_RST_N oSPI_FPGA_ASIC4_RST_N oSPI_FPGA_ASIC3_RST_N oSPI_FPGA_ASIC1_RST_N | ASIC1_alive ASIC3_alive ASIC4_alive ASIC8_alive ASIC1_therm_trip ASIC3_therm_trip ASIC4_therm_trip ASIC8_therm_trip PWRGD_VR_ASIC1_P1V35_VDDQ PWRGD_VR_ASIC3_P1V35_VDDQ PWRGD_VR_ASIC4_P1V35_VDDQ PWRGD_VR_ASIC8_P1V35_VDDQ oMCU8_POWER_OFF_N oMCU4_POWER_OFF_N oMCU3_POWER_OFF_N oMCU1_POWER_OFF_N oRST_ASIC8_PBRST_N oRST_ASIC4_PBRST_N oRST_ASIC3_PBRST_N oRST_ASIC1_PBRST_N oSPI_FPGA_ASIC8_RST_N oSPI_FPGA_ASIC4_RST_N oSPI_FPGA_ASIC3_RST_N oSPI_FPGA_ASIC1_RST_N | QUAN-285 | Thermal triip during burnin test. | Resolved with PG130A TIM; moving forward, a 50 PSI heatsink will be used and test results will be monitored in DVT2
WH_G |  | ARC_UBB_ASIC_VR_TEST | ASIC1_alive ASIC3_alive ASIC4_alive ASIC8_alive ASIC1_therm_trip ASIC3_therm_trip ASIC4_therm_trip ASIC8_therm_trip PWRGD_VR_ASIC1_P1V35_VDDQ PWRGD_VR_ASIC3_P1V35_VDDQ PWRGD_VR_ASIC4_P1V35_VDDQ PWRGD_VR_ASIC8_P1V35_VDDQ oMCU8_POWER_OFF_N oMCU4_POWER_OFF_N oMCU3_POWER_OFF_N oMCU1_POWER_OFF_N oRST_ASIC8_PBRST_N oRST_ASIC4_PBRST_N oRST_ASIC3_PBRST_N oRST_ASIC1_PBRST_N oSPI_FPGA_ASIC8_RST_N oSPI_FPGA_ASIC4_RST_N oSPI_FPGA_ASIC3_RST_N oSPI_FPGA_ASIC1_RST_N | ASIC1_alive ASIC3_alive ASIC4_alive ASIC8_alive ASIC1_therm_trip ASIC3_therm_trip ASIC4_therm_trip ASIC8_therm_trip PWRGD_VR_ASIC1_P1V35_VDDQ PWRGD_VR_ASIC3_P1V35_VDDQ PWRGD_VR_ASIC4_P1V35_VDDQ PWRGD_VR_ASIC8_P1V35_VDDQ oMCU8_POWER_OFF_N oMCU4_POWER_OFF_N oMCU3_POWER_OFF_N oMCU1_POWER_OFF_N oRST_ASIC8_PBRST_N oRST_ASIC4_PBRST_N oRST_ASIC3_PBRST_N oRST_ASIC1_PBRST_N oSPI_FPGA_ASIC8_RST_N oSPI_FPGA_ASIC4_RST_N oSPI_FPGA_ASIC3_RST_N oSPI_FPGA_ASIC1_RST_N | QUAN-285 | Thermal triip during burnin test. | Resolved with PG130A TIM; moving forward, a 50 PSI heatsink will be used and test results will be monitored in DVT2
WH_G |  | ARC_ASIC_JTAG_ID_TEST | ASIC1_alive ASIC3_alive ASIC4_alive ASIC8_alive ASIC1_therm_trip ASIC3_therm_trip ASIC4_therm_trip ASIC8_therm_trip PWRGD_VR_ASIC1_P1V35_VDDQ PWRGD_VR_ASIC3_P1V35_VDDQ PWRGD_VR_ASIC4_P1V35_VDDQ PWRGD_VR_ASIC8_P1V35_VDDQ oMCU8_POWER_OFF_N oMCU4_POWER_OFF_N oMCU3_POWER_OFF_N oMCU1_POWER_OFF_N oRST_ASIC8_PBRST_N oRST_ASIC4_PBRST_N oRST_ASIC3_PBRST_N oRST_ASIC1_PBRST_N oSPI_FPGA_ASIC8_RST_N oSPI_FPGA_ASIC4_RST_N oSPI_FPGA_ASIC3_RST_N oSPI_FPGA_ASIC1_RST_N | ASIC1_alive ASIC3_alive ASIC4_alive ASIC8_alive ASIC1_therm_trip ASIC3_therm_trip ASIC4_therm_trip ASIC8_therm_trip PWRGD_VR_ASIC1_P1V35_VDDQ PWRGD_VR_ASIC3_P1V35_VDDQ PWRGD_VR_ASIC4_P1V35_VDDQ PWRGD_VR_ASIC8_P1V35_VDDQ oMCU8_POWER_OFF_N oMCU4_POWER_OFF_N oMCU3_POWER_OFF_N oMCU1_POWER_OFF_N oRST_ASIC8_PBRST_N oRST_ASIC4_PBRST_N oRST_ASIC3_PBRST_N oRST_ASIC1_PBRST_N oSPI_FPGA_ASIC8_RST_N oSPI_FPGA_ASIC4_RST_N oSPI_FPGA_ASIC3_RST_N oSPI_FPGA_ASIC1_RST_N | QUAN-285 | Thermal triip during burnin test. | Resolved with PG130A TIM; moving forward, a 50 PSI heatsink will be used and test results will be monitored in DVT2
WH_G |  | ARC_ASIC_CPLD_SPI_TEST | ASIC1_alive ASIC3_alive ASIC4_alive ASIC8_alive ASIC1_therm_trip ASIC3_therm_trip ASIC4_therm_trip ASIC8_therm_trip PWRGD_VR_ASIC1_P1V35_VDDQ PWRGD_VR_ASIC3_P1V35_VDDQ PWRGD_VR_ASIC4_P1V35_VDDQ PWRGD_VR_ASIC8_P1V35_VDDQ oMCU8_POWER_OFF_N oMCU4_POWER_OFF_N oMCU3_POWER_OFF_N oMCU1_POWER_OFF_N oRST_ASIC8_PBRST_N oRST_ASIC4_PBRST_N oRST_ASIC3_PBRST_N oRST_ASIC1_PBRST_N oSPI_FPGA_ASIC8_RST_N oSPI_FPGA_ASIC4_RST_N oSPI_FPGA_ASIC3_RST_N oSPI_FPGA_ASIC1_RST_N | ASIC1_alive ASIC3_alive ASIC4_alive ASIC8_alive ASIC1_therm_trip ASIC3_therm_trip ASIC4_therm_trip ASIC8_therm_trip PWRGD_VR_ASIC1_P1V35_VDDQ PWRGD_VR_ASIC3_P1V35_VDDQ PWRGD_VR_ASIC4_P1V35_VDDQ PWRGD_VR_ASIC8_P1V35_VDDQ oMCU8_POWER_OFF_N oMCU4_POWER_OFF_N oMCU3_POWER_OFF_N oMCU1_POWER_OFF_N oRST_ASIC8_PBRST_N oRST_ASIC4_PBRST_N oRST_ASIC3_PBRST_N oRST_ASIC1_PBRST_N oSPI_FPGA_ASIC8_RST_N oSPI_FPGA_ASIC4_RST_N oSPI_FPGA_ASIC3_RST_N oSPI_FPGA_ASIC1_RST_N | QUAN-285 | Thermal triip during burnin test. | Resolved with PG130A TIM; moving forward, a 50 PSI heatsink will be used and test results will be monitored in DVT2
WH_G |  | ARC_BMC_SDR_CHECK | Sensors has no readings UBB1_ASIC0_Stat: FRB2/Hang in POST failure UBB2_ASIC2_Stat: FRB2/Hang in POST failure TEMP_UBB1_ASIC0: 0 degrees C Power_UBB1_ASIC0: 0 Watts |  | Need Jira - Sensor reading | Sensors has no readings for ASIC TEMP and Power
WH_G |  | ARC_BMC_SDR_CHECK | Sensors has no readings UBB3_ASIC0_Stat: FRB2/Hang in POST failure UBB3_ASIC1_Stat: FRB2/Hang in POST failure UBB3_ASIC2_Stat: FRB2/Hang in POST failure UBB3_ASIC3_Stat: FRB2/Hang in POST failure TEMP_UBB3_ASIC0: 0 degrees C TEMP_UBB3_ASIC1: 0 degrees C TEMP_UBB3_ASIC2: 0 degrees C TEMP_UBB3_ASIC3: 0 degrees C Power_UBB3_ASIC0: 0 Watts Power_UBB3_ASIC1: 0 Watts Power_UBB3_ASIC2: 0 Watts Power_UBB3_ASIC3: 0 Watts |  | Need Jira - Sensor reading | Sensors has no readings for ASIC TEMP and Power
WH_G |  | ARC_UBB_QSFP_LED_CHECK | Test case: ALL QSFP GREEN LEDs are ON UBB2: 1 QSFP LED test failures |  | Need Jira - QSFP LED | QSFP GREEN LEDs are ON which is unexpected.
P150x | EFCMT | W_COMMIT_FAIL |  |  | Need Jira - EFCMT | EFCMT error code in TT_FIRMWARE test stage | Need further debug by Sys Eng team.
P150x | EC | DDR_TEST_FAIL |  |  | QUAN-570 | EC error dueing DRAM testing stage | Need further debug by Sys Eng team.
WH_G |  | ARC_BMC_UBB_PHY_FW_UPDATE | Unable to send RAW command (channel=0x0 netfn=0x30 lun=0x0 cmd=0x81 rsp=0xff): Unspecified error |  | QUAN-651 | Unable to send RAW command to PHY# address | Passed after reprogram the RT FW. Need further debug by Quanta EE
BH_G |  | ARC_CPU_PERFORMANCE_CHECK | The result of current cpu performance (0.0) < Expected lower limit (6.0) |  | Need Jira for CPU low performance. | During CPU Performance check, it showed "The result of current cpu performance (0.0) < Expected lower limit (6.0)" | The issue is gone after reboot and retest. Need further debug by Quanta EE
BH_G |  | ARC_BMC_SDR_CHECK | ASIC2_Stat: FRB2/Hang in POST failure |  | Need Jira for FRB2 Hang during POST | ASIC#_Stat: FRB2/Hang in POST failure. | The issue is gone after reboot and retest. Need further debug by Quanta SW team
WH_G |  | ARC_BMC_SDR_CHECK | ASIC2_Stat: FRB2/Hang in POST failure |  | Need Jira for FRB2 Hang during POST | ASIC#_Stat: FRB2/Hang in POST failure. | The issue is gone after reboot and retest. Need further debug by Quanta SW team
WH_G | E32 | ETH_IDLE_FAIL | link error TIMEOUT_SIGDET at port 1 |  | QUAN-88 | ALB not seated properly. Can be recovered by reseat | The issue is caused by ALB not seated properly. Can be recovered by reseat
WH_G | E33 | ETH_STREAM_APP_FAIL | CRC Error |  | Need Jira for E33 CRC error | E33 CRC error observed during ETH_STREAM_APP_FAIL. | Need further debug by Sys Eng team.
BH_G |  | ARC_BMC_I2C_FP_TEST | I2C - FP test Not Pass! |  | Need Jira for Front Panel Test Failed | I2C - FP test Not Pass! | The issue is gone after replacing FP Board. Need further debug by Quanta EE
BH_G |  | ARC_OCP_NIC_TEST | Client command execution error. Error: Failed to modify QP 6145 to RTR |  | Done for OCP Cable Connect Issue | Client command execution error. Error: Failed to modify QP 6145 to RTR | The issue is gone after reinstalling network cable.
BH_G |  | ARC_BMC_I2C_UBB_TEST | #J203 QSFP-DD |  | Waived - QSFP-DD Connection Problem | #J203 QSFP-DD error during ARC_BMC_I2C_UBB_TEST | Usually occurs when the QSFP-DD module is not seated properly. Issue is gone after retest
BH_G |  | ARC_BMC_SDR_PRESENT_CHECK | Missing Sensors - Fan: Fan60_SYS0, Fan60_SYS1, Fan92_SYS0, Fan92_SYS1, Fan92_SYS2, Fan92_SYS3, Fan92_SYS4, Fan92_SYS5, Fan92_SYS6, Fan92_SYS7 ¦ PSU: PSU0_Input, PSU1_Input, PSU2_Input, PSU3_Input |  | Need Jira for missing sensors | Missing Fan and PDB sensors during ARC_BMC_SDR_PRESENT_CHECK | The issue is gone after retest. Need further debug by Quanta SW team
BH_G |  | ARC_PCIE_UBB_DEVICE_CHECK | oFM_RST_OCP_NIC_PE_N ¦ oFM_MB_OCP_MAIN_PWR_EN ¦ oFM_MB_OCP_AUX_PWR_EN ¦ oFM_HP_LVC3_OCP_V3_1_EN |  | WAIVED - Missing OCP in the system | Missing OCP in the system | Missing OCP in the system
BH_G |  | ARC_BMC_I2C_UBB_TEST | oFM_RST_OCP_NIC_PE_N ¦ oFM_MB_OCP_MAIN_PWR_EN ¦ oFM_MB_OCP_AUX_PWR_EN ¦ oFM_HP_LVC3_OCP_V3_1_EN |  | WAIVED - Missing OCP in the system | Missing OCP in the system | Missing OCP in the system
BH_G |  | ARC_ASIC_BH_VR_I2C_TEST | oFM_RST_OCP_NIC_PE_N ¦ oFM_MB_OCP_MAIN_PWR_EN ¦ oFM_MB_OCP_AUX_PWR_EN ¦ oFM_HP_LVC3_OCP_V3_1_EN |  | WAIVED - Missing OCP in the system | Missing OCP in the system | Missing OCP in the system
BH_G |  | ARC_BMC_CPLD_UBB_FW_UPDATE | FW Type: CPLD_UBB, Timeout: 180 |  | Waived - CPLD Flash timeout | FW Type: CPLD_UBB, Timeout: 180 | FW flash takes longer, can be flashed after retry.
BH_G |  | ARC_BMC_CPLD_CHECK | PWRGD_VR_P0V75_DVDD ¦ UBB 3 PWRGD_VR_P0V75_VDD ¦ UBB 3 PWRGD_VR_P0V9_PHY ¦ UBB 3 PWRGD_VR_P1V5_PHY ¦ UBB 3 PWRGD_VR_P1V8_PHY ¦ UBB 3 oFPGA_VR_P1V8_PHY_EN ¦ UBB 3 oFPGA_VR_P0V75_VDD_EN ¦ UBB 3 oFPGA_VR_P0V9_PHY_EN ¦ UBB 3 oFPGA_VR_P1V5_PHY_EN ¦ UBB 3 PWRGD_VR_P0V75_DVDD ¦ PWRGD_VR_P0V75_VDD ¦ PWRGD_VR_P0V9_PHY ¦ PWRGD_VR_P1V5_PHY ¦ PWRGD_VR_P1V8_PHY ¦ oFPGA_VR_P1V8_PHY_EN ¦ oFPGA_VR_P0V75_VDD_EN ¦ oFPGA_VR_P0V9_PHY_EN ¦ oFPGA_VR_P1V5_PHY_EN PWRGD_VR_P0V75_DVDD ¦ PWRGD_VR_P0V75_VDD ¦ PWRGD_VR_P0V9_PHY ¦ PWRGD_VR_P1V5_PHY ¦ PWRGD_VR_P1V8_PHY ¦ oFPGA_VR_P1V8_PHY_EN ¦ oFPGA_VR_P0V75_VDD_EN ¦ oFPGA_VR_P0V9_PHY_EN ¦ oFPGA_VR_P1V5_PHY_EN ¦ UBB 3 |  | DONE - QUAN-373 | PWRGR and FPGA VR components failures | Issue was seen in 0917 build, no longer see during the recent builds.
BH_G |  | ARC_BMC_UBB_PHY_VER_CHECK | PHY1 version mismatch! GET = 0x0, EXP = 0xd006 ¦ UBB3 PWRGD_VR_P0V75_DVDD ¦ PWRGD_VR_P0V75_VDD ¦ PWRGD_VR_P0V9_PHY ¦ PWRGD_VR_P1V5_PHY ¦ PWRGD_VR_P1V8_PHY ¦ oFPGA_VR_P1V8_PHY_EN ¦ oFPGA_VR_P0V75_VDD_EN ¦ oFPGA_VR_P0V9_PHY_EN ¦ oFPGA_VR_P1V5_PHY_EN ¦ UBB 3 |  | DONE - QUAN-373 | PWRGR and FPGA VR components failures | Issue was seen in 0917 build, no longer see during the recent builds.
BH_G |  | ARC_BMC_CPLD_CHECK | oFM_RST_OCP_NIC_PE_N ¦ oFM_MB_OCP_MAIN_PWR_EN ¦ oFM_MB_OCP_AUX_PWR_EN ¦ oFM_HP_LVC3_OCP_V3_1_EN |  | WAIVED - Missing OCP in the system | Missing OCP in the system | Missing OCP in the system
BH_G |  | ASIC3_alive ¦ UBB 4 ASIC7_alive ¦ UBB 4 ASIC3_alive ¦ ASIC7_alive ASIC3_alive ¦ ASIC7_alive | ASIC3_alive ¦ UBB 4 ASIC7_alive ¦ UBB 4 ASIC3_alive ¦ ASIC7_alive ASIC3_alive ¦ ASIC7_alive |  | QUAN-370 | AISC lost issue | With the CPLD reset timing fix for the retimer, 350 reset cycles have passed on two QRDC systems, but the issue is still seen at production line. 5 units (1.80%) affected since UBB Rev 8 build. Jira History: QUAN-364 - failure rate with MRISC FW 2.9 down to ~1%.
BH_G |  | ARC_BMC_CPLD_CHECK | ASIC2_alive ¦ UBB 3 ASIC7_alive ¦ UBB 3 PWRGD_VR_ASIC7 ¦ UBB 3 oRST_ASIC7_PBRST_N ¦ UBB 3 oSPI_FPGA_ASIC7_RST_N ¦ UBB 3 ASIC2_alive ¦ ASIC7_alive ¦ PWRGD_VR_ASIC7 ¦ oRST_ASIC7_PBRST_N ¦ oSPI_FPGA_ASIC7_RST_N ASIC2_alive ¦ ASIC7_alive ¦ PWRGD_VR_ASIC7 ¦ oRST_ASIC7_PBRST_N ¦ oSPI_FPGA_ASIC7_RST_N ¦ UBB 3 |  | Need Jira for ASIC alive with PWRGD | ASIC VR I2C failure with PWRGD_VR_ASIC# | The issue is seen during pre-test: UBB check, CPLD check and VR I2C check
BH_G |  | ARC_BMC_CPLD_CHECK | ASIC3_alive ¦ UBB 4 ASIC7_alive ¦ UBB 4 ASIC3_alive ¦ ASIC7_alive ASIC3_alive ¦ ASIC7_alive ¦ UBB 4 |  | QUAN-370 | AISC lost issue | With the CPLD reset timing fix for the retimer, 350 reset cycles have passed on two QRDC systems, but the issue is still seen at production line. 5 units (1.80%) affected since UBB Rev 8 build. Jira History: QUAN-364 - failure rate with MRISC FW 2.9 down to ~1%.
BH_G |  | ARC_BMC_CPLD_CHECK | PSU0_ACOK_N ¦ PSU0_PWRGD_N ¦ PDB-M1 |  | Need Jira for PSU0_ACOK_N ¦ PSU0_PWRGD_N ¦ PDB-M1 | Observed PSU0_ACOK_N ¦ PSU0_PWRGD_N ¦ PDB-M1 during ARC_BMC_CPLD_CHECK | The issue is gone after reinstalling power cable.
BH_G |  | ARC_BMC_I2C_UBB_TEST | #J202 QSFP-DD |  | Waived - QSFP-DD Connection Problem | QSFP-DD module to be reseated. | Usually occurs when the QSFP-DD module is not seated properly. Issue is gone after retest
BH_G |  | ARC_BMC_CPLD_CHECK | PSU1_ACOK_N ¦ PSU1_PWRGD_N ¦ PDB-M1 |  | Waived - PSU Connection Problem | PSU connection issue. | Usually occurs when the PSU is not seated properly. Issue is gone after reseat and retest
WH_G |  |  |  |  | QUAN-611 | System failed to boot when the specific UBB is installed in the system | Root Cause Unknown. Need further debug by Quanta EE
WH_G | EL | COMMUNICATION | Chip Initialization Fail |  | Need jira for EL Communication Failure | Chip Initialization Fail during Funtest
BH_G |  | ARC_BMC_FRU_UBB_CHECK | FRU UBB4 test NOT Pass! |  | FRU Failure | Usually caused by unexpected UBB order for debug purpose(UBB swaps) | Can be recovered after placing the UBBs back to its designated sequence
WH_G |  | ARC_BMC_FRU_UBB_CHECK | FRU UBB4 test NOT Pass! |  | FRU Failure | Usually caused by unexpected UBB order for debug purpose(UBB swaps) | Can be recovered after placing the UBBs back to its designated sequence
BH_G |  | ARC_BMC_CPLD_CHECK | FB1_FAN2_TACH0 ¦ PDB-SYS |  | Need Jira for FB1_FAN2_TACH0 ¦ PDB-SYS | Error: FB1_FAN2_TACH0 ¦ PDB-SYS during ARC_BMC_CPLD_CHECK | TBD
BH_G |  | ARC_BMC_CPLD_CHECK | FB0_FAN4_PRSNT_N ¦ FB0_FAN3_PRSNT_N ¦ FB0_FAN2_PRSNT_N ¦ FB0_FAN1_PRSNT_N ¦ FB0_FAN1_TACH0 ¦ FB0_FAN1_TACH1 ¦ FB0_FAN2_TACH0 ¦ FB0_FAN2_TACH1 ¦ FB0_FAN3_TACH0 ¦ FB0_FAN3_TACH1 ¦ FB0_FAN4_TACH0 ¦ FB0_FAN4_TACH1 ¦ PDB-SYS |  | Need Jira for fan board failure | Observed FB0 errors during ARC_BMC_CPLD_CHECK | TBD
BH_G |  | ARC_BMC_SDR_PRESENT_CHECK | Missing Sensors - Fan: Fan60_SYS0, Fan60_SYS1, Fan92_SYS0, Fan92_SYS1, Fan92_SYS2, Fan92_SYS3, Fan92_SYS4, Fan92_SYS5, Fan92_SYS6, Fan92_SYS7 ¦ PSU: PSU0_Input, PSU1_Input, PSU2_Input, PSU3_Input |  | Need Jira for missing Fan sensors | Fan sensors showed missing during ARC_BMC_SDR_PRESENT_CHECK | Suspect to be firmware problem, passed after retest, to be investigated by Quanta SW Team.
BH_G |  | ARC_BURNIN_ALL | NIC burnin process Not Pass! |  | Need Jira for ARC_Burnin failed | ARC NIC burnin process failed during ARC_BURNIN_ALL - Failed to exchange data between server and clients
WH_G |  | ARC_BMC_SDR_CHECK | ASIC1_alive ¦ ASIC2_alive ¦ UBB 4 | ASIC1_alive ¦ ASIC2_alive | QUAN-240 | ASIC PCIe enumeration failure. | To be investigated by Quanta EE
WH_G |  | ARC_BMC_SDR_CHECK | ASIC1_alive ¦ ASIC2_alive ¦ UBB 4 | ASIC3_alive ¦ VR_ASIC3_P0V8_VDD_CORE_SPS_FAULT_N ¦ PWRGD_VR_ASIC3_P1V35_VDDQ ¦ oRST_ASIC3_PBRST_N ¦ oSPI_FPGA_ASIC3_RST_N | QUAN-240 | ASIC PCIe enumeration failure. | To be investigated by Quanta EE
WH_G |  | ARC_PCIE_UBB_DEVICE_CHECK | oFM_RST_OCP_NIC_PE_N ¦ oFM_MB_OCP_MAIN_PWR_EN ¦ oFM_MB_OCP_AUX_PWR_EN ¦ oFM_HP_LVC3_OCP_V3_1_EN |  | WAIVED - Missing OCP in the system | Missing OCP in the system | Missing OCP in the system
WH_G |  | ARC_BMC_I2C_UBB_TEST | oFM_RST_OCP_NIC_PE_N ¦ oFM_MB_OCP_MAIN_PWR_EN ¦ oFM_MB_OCP_AUX_PWR_EN ¦ oFM_HP_LVC3_OCP_V3_1_EN |  | WAIVED - Missing OCP in the system | Missing OCP in the system | Missing OCP in the system
WH_G |  | ARC_ASIC_BH_VR_I2C_TEST | oFM_RST_OCP_NIC_PE_N ¦ oFM_MB_OCP_MAIN_PWR_EN ¦ oFM_MB_OCP_AUX_PWR_EN ¦ oFM_HP_LVC3_OCP_V3_1_EN |  | WAIVED - Missing OCP in the system | Missing OCP in the system | Missing OCP in the system
WH_G |  | ARC_BMC_CPLD_CHECK | oFM_RST_OCP_NIC_PE_N ¦ oFM_MB_OCP_MAIN_PWR_EN ¦ oFM_MB_OCP_AUX_PWR_EN ¦ oFM_HP_LVC3_OCP_V3_1_EN |  | WAIVED - Missing OCP in the system | Missing OCP in the system | Missing OCP in the system
WH_G |  | ARC_BMC_SDR_CHECK | oFM_RST_OCP_NIC_PE_N ¦ oFM_MB_OCP_MAIN_PWR_EN ¦ oFM_MB_OCP_AUX_PWR_EN ¦ oFM_HP_LVC3_OCP_V3_1_EN |  | WAIVED - Missing OCP in the system | Missing OCP in the system | Missing OCP in the system

## Sorted_FT_V2
serialNumber | Build Date | Status | Jira Check
T38S7TBA00905430003 |  | Failed | REPASS ¦ QUAN-179 ¦ link error TIMEOUT_AN_ATTEMPTS observed in ETH idle test ¦ UBB 1 ¦ ASIC 8 ¦ ETH 8 ==> 4 QUAN-235 ¦ TIMEOUT_PG_RCV issues were observed during the ETH idle test ¦ UBB 1 ¦ ASIC 8 ¦ ETH 8 ==> 12 REPASS ¦ QUAN-179 ¦ link error TIMEOUT_AN_ATTEMPTS observed in ETH idle test ¦ UBB 2 ¦ ASIC 8 ¦ ETH 8 ==> 16 QUAN-235 ¦ TIMEOUT_PG_RCV issues were observed during the ETH idle test ¦ UBB 3 ¦ ASIC 8 ¦ ETH 8 ==> 24 REPASS ¦ QUAN-179 ¦ link error TIMEOUT_AN_ATTEMPTS observed in ETH idle test ¦ UBB 3 ¦ ASIC 8 ¦ ETH 8 ==> 2
T38S7TBA00905430008 |  | Fixed | REPASS ¦ QUAN-210 ¦ DRAM training failure - EM ¦ UBB 4 ¦ ASIC 3 ¦ DDR B
T38S7TBA00905430009 |  | Fixed | REPASS ¦ QUAN-179 ¦ link error TIMEOUT_AN_ATTEMPTS observed in ETH idle test ¦ UBB 3 ¦ ASIC 8 ¦ ETH 8 ==> 4 REPASS ¦ QUAN-176 ¦ DRAM EC# error failed at 14G speed. ¦ UBB 3 ¦ ASIC 3 ¦ DDR C REPASS ¦ QUAN-235 ¦ TIMEOUT_PG_RCV issues were observed during the ETH idle test ¦ UBB 3 ¦ ASIC 8 ¦ ETH 8 ==> 12 REPASS ¦ QUAN-235 ¦ TIMEOUT_PG_RCV issues were observed during the ETH idle test ¦ UBB 1 ¦ ASIC 8 ¦ ETH 8 ==> 10 REPASS ¦ QUAN-176 ¦ DRAM EC# error failed at 14G speed. ¦ UBB 1 ¦ ASIC 3 ¦ DDR C
T38S7TBA0090543000A |  | Failed | QUAN-204 ¦ DUMMY PACKET issues were observed during the ETH idle test ¦ UBB 4 ¦ ASIC 4 ¦ ETH 3 ==> 14 REPASS ¦ QUAN-176 ¦ DRAM EC# error failed at 14G speed. ¦ UBB 4 ¦ ASIC 3 ¦ DDR A REPASS ¦ QUAN-176 ¦ DRAM EC# error failed at 14G speed. ¦ UBB 2 ¦ ASIC 3 ¦ DDR A QUAN-204 ¦ DUMMY PACKET issues were observed during the ETH idle test ¦ UBB 2 ¦ ASIC 4 ¦ ETH 3 ==> 6
T38S7TBA0090543000B |  | Failed | QUAN-179 ¦ link error TIMEOUT_AN_ATTEMPTS observed in ETH idle test ¦ UBB 2 ¦ ASIC 8 ¦ ETH 8 ==> 4
T38S7TBA0090543000D |  | Failed | QUAN-210 ¦ DRAM training failure - EM ¦ UBB 3 ¦ ASIC 3 ¦ DDR B
T38S7TBA0090543000H |  | 12G Config | REPASS ¦ QUAN-176 ¦ DRAM EC# error failed at 14G speed. ¦ UBB 2 ¦ ASIC 7 ¦ DDR E
T38S7TBA0090543000K |  | Failed | QUAN-178 ¦ ETH failure on long trace on multiple systems ¦ UBB 4 ¦ ASIC 8 ¦ ETH 10 ==> 7 Need Jira - Uncorrected codewords ¦ ETH_STREAM_APP_FAIL - Uncorrected codewords ¦ UBB 4 ¦ ASIC 8 ¦ ETH 10 ==> 2
T38S7TBA0090543000Q |  | Fixed | REPASS ¦ QUAN-235 ¦ TIMEOUT_PG_RCV issues were observed during the ETH idle test ¦ UBB 2 ¦ ASIC 8 ¦ ETH 8 ==> 16
T38S7TBA0090543000S |  | Fixed | REPASS ¦ QUAN-210 ¦ DRAM training failure - EM ¦ UBB 2 ¦ ASIC 8 ¦ DDR B REPASS ¦ QUAN-179 ¦ link error TIMEOUT_AN_ATTEMPTS observed in ETH idle test ¦ UBB 4 ¦ ASIC 8 ¦ ETH 8 ==> 2
T38S7TBA0090543000U |  | Fixed | REPASS ¦ QUAN-179 ¦ link error TIMEOUT_AN_ATTEMPTS observed in ETH idle test ¦ UBB 3 ¦ ASIC 5 ¦ ETH 2 ==> 16 REPASS ¦ QUAN-179 ¦ link error TIMEOUT_AN_ATTEMPTS observed in ETH idle test ¦ UBB 3 ¦ ASIC 1 ¦ ETH 14 ==> 16 REPASS ¦ QUAN-235 ¦ TIMEOUT_PG_RCV issues were observed during the ETH idle test ¦ UBB 4 ¦ ASIC 8 ¦ ETH 8 ==> 16 REPASS ¦ QUAN-179 ¦ link error TIMEOUT_AN_ATTEMPTS observed in ETH idle test ¦ UBB 4 ¦ ASIC 1 ¦ ETH 14 ==> 32 REPASS ¦ QUAN-179 ¦ link error TIMEOUT_AN_ATTEMPTS observed in ETH idle test ¦ UBB 4 ¦ ASIC 5 ¦ ETH 2 ==> 32
T38S7TBA0090543000V |  | Fixed | REPASS ¦ QUAN-179 ¦ link error TIMEOUT_AN_ATTEMPTS observed in ETH idle test ¦ UBB 4 ¦ ASIC 8 ¦ ETH 8 ==> 16 REPASS ¦ Need Jira for E33 CRC error ¦ E33 CRC error observed during ETH_STREAM_APP_FAIL. ¦ UBB 4 ¦ ASIC 1 ¦ ETH 4
T38S7TBA00905430011 |  | Failed | QUAN-88 ¦ ALB not seated properly. Can be recovered by reseat ¦ UBB 2 ¦ ASIC 2 ¦ ETH 1 ==> 14 QUAN-178 ¦ ETH failure on long trace on multiple systems ¦ UBB 2 ¦ ASIC 8 ¦ ETH 10 ==> 12 Need Jira - Uncorrected codewords ¦ ETH_STREAM_APP_FAIL - Uncorrected codewords ¦ UBB 2 ¦ ASIC 8 ¦ ETH 10 ==> 5
T38S7TBA00905430013 |  | Fixed | REPASS ¦ QUAN-176 ¦ DRAM EC# error failed at 14G speed. ¦ UBB 4 ¦ ASIC 7 ¦ DDR A ==> 5 REPASS ¦ QUAN-179 ¦ link error TIMEOUT_AN_ATTEMPTS observed in ETH idle test ¦ UBB 4 ¦ ASIC 8 ¦ ETH 8 ==> 8 REPASS ¦ QUAN-284 ¦ FT_BURNIN - tmon_max exceeds the threshold ¦ UBB 4 ¦ ASIC 4 REPASS ¦ QUAN-176 ¦ DRAM EC# error failed at 14G speed. ¦ UBB 3 ¦ ASIC 7 ¦ DDR A ==> 5
T38S7TBA00905430015 |  | Failed | QUAN-178 ¦ ETH failure on long trace on multiple systems ¦ UBB 3 ¦ ASIC 8 ¦ ETH 10 ==> 4 QUAN-178 ¦ ETH failure on long trace on multiple systems ¦ UBB 3 ¦ ASIC 8 ¦ ETH 8
T38S7TBA00905430016 |  | Failed | QUAN-178 ¦ ETH failure on long trace on multiple systems ¦ UBB 1 ¦ ASIC 8 ¦ ETH 10 ==> 4 QUAN-178 ¦ ETH failure on long trace on multiple systems ¦ UBB 1 ¦ ASIC 8 ¦ ETH 8 QUAN-178 ¦ ETH failure on long trace on multiple systems ¦ UBB 2 ¦ ASIC 8 ¦ ETH 10 ==> 6 REPASS ¦ Need Jira - Uncorrected codewords ¦ ETH_STREAM_APP_FAIL - Uncorrected codewords ¦ UBB 2 ¦ ASIC 8 ¦ ETH 10 ==> 3 REPASS ¦ QUAN-238 ¦ ETH_STREAM_APP_FAIL - timed out data ¦ UBB 2 ¦ ASIC 8 ==> 3 QUAN-179 ¦ link error TIMEOUT_AN_ATTEMPTS observed in ETH idle test ¦ UBB 3 ¦ ASIC 8 ¦ ETH 8 ==> 14 QUAN-178 ¦ ETH failure on long trace on multiple systems ¦ UBB 3 ¦ ASIC 8 ¦ ETH 10 ==> 4 REPASS ¦ Need Jira - Uncorrected codewords ¦ ETH_STREAM_APP_FAIL - Uncorrected codewords ¦ UBB 3 ¦ ASIC 8 ¦ ETH 10
T38S7TBA00905430017 |  | Failed | QUAN-178 ¦ ETH failure on long trace on multiple systems ¦ UBB 4 ¦ ASIC 8 ¦ ETH 10 ==> 5 REPASS ¦ Need Jira - Uncorrected codewords ¦ ETH_STREAM_APP_FAIL - Uncorrected codewords ¦ UBB 4 ¦ ASIC 8 ¦ ETH 10 ==> 3
T38S7TBA00905430018 |  | Fixed | REPASS ¦ QUAN-179 ¦ link error TIMEOUT_AN_ATTEMPTS observed in ETH idle test ¦ UBB 2 ¦ ASIC 8 ¦ ETH 8 ==> 8
T38S7TBA0090543001A |  | Failed | QUAN-177 ¦ BER issues were observed during the ETH stream test ¦ UBB 3 ¦ ASIC 5 ¦ ETH 5 ==> 16 QUAN-177 ¦ BER issues were observed during the ETH stream test ¦ UBB 4 ¦ ASIC 5 ¦ ETH 5 ==> 16 QUAN-178 ¦ ETH failure on long trace on multiple systems ¦ UBB 4 ¦ ASIC 8 ¦ ETH 10 ==> 6 REPASS ¦ Need Jira - Uncorrected codewords ¦ ETH_STREAM_APP_FAIL - Uncorrected codewords ¦ UBB 4 ¦ ASIC 8 ¦ ETH 10 ==> 3 REPASS ¦ QUAN-238 ¦ ETH_STREAM_APP_FAIL - timed out data ¦ UBB 4 ¦ ASIC 8 ==> 3
T38S7TBA0090543001D |  | Failed | QUAN-179 ¦ link error TIMEOUT_AN_ATTEMPTS observed in ETH idle test ¦ UBB 1 ¦ ASIC 8 ¦ ETH 8 ==> 30 QUAN-178 ¦ ETH failure on long trace on multiple systems ¦ UBB 1 ¦ ASIC 8 ¦ ETH 10 ==> 4 Need Jira - Uncorrected codewords ¦ ETH_STREAM_APP_FAIL - Uncorrected codewords ¦ UBB 1 ¦ ASIC 8 ¦ ETH 10
T38S7TBA0090543001E |  | Failed | QUAN-179 ¦ link error TIMEOUT_AN_ATTEMPTS observed in ETH idle test ¦ UBB 4 ¦ ASIC 8 ¦ ETH 8 ==> 4
T38S7TBA0090543001N |  | Fixed | REPASS ¦ QUAN-179 ¦ link error TIMEOUT_AN_ATTEMPTS observed in ETH idle test ¦ UBB 3 ¦ ASIC 8 ¦ ETH 8 ==> 16
T38S7TBA0090543001Q |  | Failed | QUAN-177 ¦ BER issues were observed during the ETH stream test ¦ UBB 3 ¦ ASIC 5 ¦ ETH 6 ==> 18 QUAN-177 ¦ BER issues were observed during the ETH stream test ¦ UBB 1 ¦ ASIC 5 ¦ ETH 6 ==> 4
T38S7TBA0090543001R |  | Fixed | REPASS ¦ QUAN-210 ¦ DRAM training failure - EM ¦ UBB 2 ¦ ASIC 4 ¦ DDR B REPASS ¦ QUAN-179 ¦ link error TIMEOUT_AN_ATTEMPTS observed in ETH idle test ¦ UBB 2 ¦ ASIC 8 ¦ ETH 8 ==> 2
T38S7TBA0090543001S |  | Failed | QUAN-88 ¦ ALB not seated properly. Can be recovered by reseat ¦ UBB 2 ¦ ASIC 2 ¦ ETH 1 ==> 30 QUAN-235 ¦ TIMEOUT_PG_RCV issues were observed during the ETH idle test ¦ UBB 1 ¦ ASIC 8 ¦ ETH 8 ==> 14 REPASS ¦ QUAN-179 ¦ link error TIMEOUT_AN_ATTEMPTS observed in ETH idle test ¦ UBB 1 ¦ ASIC 8 ¦ ETH 8 ==> 2
T38S7TBA00905430001 |  | Passed | PASS
T38S7TBA00905430002 |  | Passed | PASS
T38S7TBA00905430004 |  | Passed | PASS
T38S7TBA00905430005 |  | Passed | PASS
T38S7TBA00905430006 |  | Passed | PASS
T38S7TBA00905430007 |  | Passed | PASS
T38S7TBA0090543000C |  | Passed | PASS
T38S7TBA0090543000E |  | Passed | PASS
T38S7TBA0090543000F |  | Passed | PASS
T38S7TBA0090543000G |  | Passed | PASS
T38S7TBA0090543000L |  | Passed | PASS
T38S7TBA0090543000P |  | Passed | PASS
T38S7TBA0090543000R |  | Passed | PASS
T38S7TBA0090543000T |  | Passed | PASS
T38S7TBA0090543000X |  | Passed | PASS
T38S7TBA0090543000Y |  | Passed | PASS
T38S7TBA00905430010 |  | Passed | PASS
T38S7TBA00905430012 |  | Passed | PASS
T38S7TBA00905430014 |  | Passed | PASS
T38S7TBA00905430019 |  | Passed | PASS
T38S7TBA0090543001B |  | Passed | PASS
T38S7TBA0090543001C |  | Passed | PASS
T38S7TBA0090543001F |  | Passed | PASS
T38S7TBA0090543001G |  | Passed | PASS
T38S7TBA0090543001H |  | Passed | PASS
T38S7TBA0090543001K |  | Passed | PASS
T38S7TBA0090543001L |  | Passed | PASS
T38S7TBA0090543001P |  | Passed | PASS
T38S7TBA0090543001T |  | Passed | PASS

## nosf_testlog (hidden)
source_file | ubb | serialNumber | Model | component | checkPoint | Test Result | Error Messages | PDB-M1 | PDB-SYS | MB | UBB | timestamp_start | timestamp_end
sf_testlog_20251103_024103.log | UBB1 | T38S7TBA0090543001F |  | BMC | ARC_BMC_CPLD_UBB_VER_CHECK | PASS | PASS
sf_testlog_20251103_024103.log | UBB2 | T38S7TBA0090543001E |  | BMC | ARC_BMC_CPLD_UBB_VER_CHECK | PASS | PASS
sf_testlog_20251103_024103.log | UBB3 | T38S7TBA0090543001N |  | BMC | ARC_BMC_CPLD_UBB_VER_CHECK | PASS | PASS
sf_testlog_20251103_024103.log | UBB4 | T38S7TBA0090543001C |  | BMC | ARC_BMC_CPLD_UBB_VER_CHECK | PASS | PASS
sf_testlog_20251103_024103.log | UBB1 | T38S7TBA0090543001F |  | BMC | ARC_BMC_FRU_UBB_CHECK | PASS | PASS
sf_testlog_20251103_024103.log | UBB2 | T38S7TBA0090543001E |  | BMC | ARC_BMC_FRU_UBB_CHECK | PASS | PASS
sf_testlog_20251103_024103.log | UBB3 | T38S7TBA0090543001N |  | BMC | ARC_BMC_FRU_UBB_CHECK | PASS | PASS
sf_testlog_20251103_024103.log | UBB4 | T38S7TBA0090543001C |  | BMC | ARC_BMC_FRU_UBB_CHECK | PASS | PASS
sf_testlog_20251103_024103.log | UBB1 | T38S7TBA0090543001F |  | BMC | ARC_BMC_CPLD_CHECK | PASS | PASS
sf_testlog_20251103_024103.log | UBB2 | T38S7TBA0090543001E |  | BMC | ARC_BMC_CPLD_CHECK | PASS | PASS
sf_testlog_20251103_024103.log | UBB3 | T38S7TBA0090543001N |  | BMC | ARC_BMC_CPLD_CHECK | PASS | PASS
sf_testlog_20251103_024103.log | UBB4 | T38S7TBA0090543001C |  | BMC | ARC_BMC_CPLD_CHECK | PASS | PASS
sf_testlog_20251103_024103.log | UBB1 | T38S7TBA0090543001F |  | GPU | ARC_ASIC_VER_CHECK | PASS | PASS
sf_testlog_20251103_024103.log | UBB2 | T38S7TBA0090543001E |  | GPU | ARC_ASIC_VER_CHECK | PASS | PASS
sf_testlog_20251103_024103.log | UBB3 | T38S7TBA0090543001N |  | GPU | ARC_ASIC_VER_CHECK | PASS | PASS
sf_testlog_20251103_024103.log | UBB4 | T38S7TBA0090543001C |  | GPU | ARC_ASIC_VER_CHECK | PASS | PASS
sf_testlog_20251103_024103.log | UBB1 | T38S7TBA0090543001F |  | BMC | ARC_BMC_UBB_PHY_VER_CHECK | PASS | PASS
sf_testlog_20251103_024103.log | UBB2 | T38S7TBA0090543001E |  | BMC | ARC_BMC_UBB_PHY_VER_CHECK | PASS | PASS
sf_testlog_20251103_024103.log | UBB3 | T38S7TBA0090543001N |  | BMC | ARC_BMC_UBB_PHY_VER_CHECK | PASS | PASS
sf_testlog_20251103_024103.log | UBB4 | T38S7TBA0090543001C |  | BMC | ARC_BMC_UBB_PHY_VER_CHECK | PASS | PASS
sf_testlog_20251103_024103.log | UBB1 | T38S7TBA0090543001F |  | BMC | ARC_BMC_SDR_PRESENT_CHECK | PASS | PASS
sf_testlog_20251103_024103.log | UBB2 | T38S7TBA0090543001E |  | BMC | ARC_BMC_SDR_PRESENT_CHECK | PASS | PASS
sf_testlog_20251103_024103.log | UBB3 | T38S7TBA0090543001N |  | BMC | ARC_BMC_SDR_PRESENT_CHECK | PASS | PASS
sf_testlog_20251103_024103.log | UBB4 | T38S7TBA0090543001C |  | BMC | ARC_BMC_SDR_PRESENT_CHECK | PASS | PASS
sf_testlog_20251103_024103.log | UBB1 | T38S7TBA0090543001F |  | BMC | ARC_BMC_SDR_CHECK | PASS | PASS
sf_testlog_20251103_024103.log | UBB2 | T38S7TBA0090543001E |  | BMC | ARC_BMC_SDR_CHECK | PASS | PASS
sf_testlog_20251103_024103.log | UBB3 | T38S7TBA0090543001N |  | BMC | ARC_BMC_SDR_CHECK | PASS | PASS
sf_testlog_20251103_024103.log | UBB4 | T38S7TBA0090543001C |  | BMC | ARC_BMC_SDR_CHECK | PASS | PASS
sf_testlog_20251103_024103.log | UBB1 | T38S7TBA0090543001F |  | PCIE | ARC_PCIE_UBB_DEVICE_CHECK | PASS | PASS
sf_testlog_20251103_024103.log | UBB2 | T38S7TBA0090543001E |  | PCIE | ARC_PCIE_UBB_DEVICE_CHECK | PASS | PASS
sf_testlog_20251103_024103.log | UBB3 | T38S7TBA0090543001N |  | PCIE | ARC_PCIE_UBB_DEVICE_CHECK | PASS | PASS
sf_testlog_20251103_024103.log | UBB4 | T38S7TBA0090543001C |  | PCIE | ARC_PCIE_UBB_DEVICE_CHECK | PASS | PASS
sf_testlog_20251103_024103.log | UBB1 | T38S7TBA0090543001F |  | GPU | ARC_UBB_ASIC_VR_TEST | PASS | PASS
sf_testlog_20251103_024103.log | UBB2 | T38S7TBA0090543001E |  | GPU | ARC_UBB_ASIC_VR_TEST | PASS | PASS
sf_testlog_20251103_024103.log | UBB3 | T38S7TBA0090543001N |  | GPU | ARC_UBB_ASIC_VR_TEST | PASS | PASS
sf_testlog_20251103_024103.log | UBB4 | T38S7TBA0090543001C |  | GPU | ARC_UBB_ASIC_VR_TEST | PASS | PASS
sf_testlog_20251103_024103.log | UBB1 | T38S7TBA0090543001F |  | GPU | ARC_ASIC_JTAG_ID_TEST | PASS | PASS
sf_testlog_20251103_024103.log | UBB2 | T38S7TBA0090543001E |  | GPU | ARC_ASIC_JTAG_ID_TEST | PASS | PASS
sf_testlog_20251103_024103.log | UBB3 | T38S7TBA0090543001N |  | GPU | ARC_ASIC_JTAG_ID_TEST | PASS | PASS
sf_testlog_20251103_024103.log | UBB4 | T38S7TBA0090543001C |  | GPU | ARC_ASIC_JTAG_ID_TEST | PASS | PASS
sf_testlog_20251103_024103.log | UBB1 | T38S7TBA0090543001F |  | GPU | ARC_ASIC_CPLD_SPI_TEST | PASS | PASS
sf_testlog_20251103_024103.log | UBB2 | T38S7TBA0090543001E |  | GPU | ARC_ASIC_CPLD_SPI_TEST | PASS | PASS
sf_testlog_20251103_024103.log | UBB3 | T38S7TBA0090543001N |  | GPU | ARC_ASIC_CPLD_SPI_TEST | PASS | PASS
sf_testlog_20251103_024103.log | UBB4 | T38S7TBA0090543001C |  | GPU | ARC_ASIC_CPLD_SPI_TEST | PASS | PASS
sf_testlog_20251103_024103.log | UBB1 | T38S7TBA0090543001F |  | HW | ARC_UBB_QSFP_LED_CHECK | PASS | PASS
sf_testlog_20251103_024103.log | UBB2 | T38S7TBA0090543001E |  | HW | ARC_UBB_QSFP_LED_CHECK | PASS | PASS
sf_testlog_20251103_024103.log | UBB3 | T38S7TBA0090543001N |  | HW | ARC_UBB_QSFP_LED_CHECK | PASS | PASS
sf_testlog_20251103_024103.log | UBB4 | T38S7TBA0090543001C |  | HW | ARC_UBB_QSFP_LED_CHECK | PASS | PASS
sf_testlog_20251103_024103.log | UBB1 | T38S7TBA0090543001F |  | GPU | TT_FT_UBB_ETH_STRESS_TEST | PASS | Refer to the Sorted_FT_V2 tab for more details.
sf_testlog_20251103_024103.log | UBB2 | T38S7TBA0090543001E |  | GPU | TT_FT_UBB_ETH_STRESS_TEST | PASS | Refer to the Sorted_FT_V2 tab for more details.
sf_testlog_20251103_024103.log | UBB3 | T38S7TBA0090543001N |  | GPU | TT_FT_UBB_ETH_STRESS_TEST | PASS | Refer to the Sorted_FT_V2 tab for more details.
sf_testlog_20251103_024103.log | UBB4 | T38S7TBA0090543001C |  | GPU | TT_FT_UBB_ETH_STRESS_TEST | PASS | Refer to the Sorted_FT_V2 tab for more details.
sf_testlog_20251103_024103.log | UBB1 | T38S7TBA0090543001F |  | GPU | TT_FT_UBB_DRAM_STRESS_TEST | PASS | Refer to the Sorted_FT_V2 tab for more details.
sf_testlog_20251103_024103.log | UBB2 | T38S7TBA0090543001E |  | GPU | TT_FT_UBB_DRAM_STRESS_TEST | PASS | Refer to the Sorted_FT_V2 tab for more details.
sf_testlog_20251103_024103.log | UBB3 | T38S7TBA0090543001N |  | GPU | TT_FT_UBB_DRAM_STRESS_TEST | PASS | Refer to the Sorted_FT_V2 tab for more details.
sf_testlog_20251103_024103.log | UBB4 | T38S7TBA0090543001C |  | GPU | TT_FT_UBB_DRAM_STRESS_TEST | PASS | Refer to the Sorted_FT_V2 tab for more details.
sf_testlog_20251103_024103.log | UBB1 | T38S7TBA0090543001F |  | GPU | TT_FT_UBB_TEST_BURNIN | PASS | Refer to the Sorted_FT_V2 tab for more details.
sf_testlog_20251103_024103.log | UBB2 | T38S7TBA0090543001E |  | GPU | TT_FT_UBB_TEST_BURNIN | PASS | Refer to the Sorted_FT_V2 tab for more details.
sf_testlog_20251103_024103.log | UBB3 | T38S7TBA0090543001N |  | GPU | TT_FT_UBB_TEST_BURNIN | PASS | Refer to the Sorted_FT_V2 tab for more details.
sf_testlog_20251103_024103.log | UBB4 | T38S7TBA0090543001C |  | GPU | TT_FT_UBB_TEST_BURNIN | PASS | Refer to the Sorted_FT_V2 tab for more details.
sf_testlog_20251103_024000.log | UBB1 | T38S7TBA0090543001F |  | BMC | ARC_BMC_FRU_UBB_WT | PASS | PASS
sf_testlog_20251103_024000.log | UBB2 | T38S7TBA0090543001E |  | BMC | ARC_BMC_FRU_UBB_WT | PASS | PASS
sf_testlog_20251103_024000.log | UBB3 | T38S7TBA0090543001N |  | BMC | ARC_BMC_FRU_UBB_WT | PASS | PASS
sf_testlog_20251103_024000.log | UBB4 | T38S7TBA0090543001C |  | BMC | ARC_BMC_FRU_UBB_WT | PASS | PASS
sf_testlog_20251103_024000.log | UBB1 | T38S7TBA0090543001F |  | BMC | ARC_BMC_CPLD_UBB_FW_UPDATE | PASS | PASS
sf_testlog_20251103_024000.log | UBB2 | T38S7TBA0090543001E |  | BMC | ARC_BMC_CPLD_UBB_FW_UPDATE | PASS | PASS
sf_testlog_20251103_024000.log | UBB3 | T38S7TBA0090543001N |  | BMC | ARC_BMC_CPLD_UBB_FW_UPDATE | PASS | PASS
sf_testlog_20251103_024000.log | UBB4 | T38S7TBA0090543001C |  | BMC | ARC_BMC_CPLD_UBB_FW_UPDATE | PASS | PASS
sf_testlog_20251103_024000.log | UBB1 | T38S7TBA0090543001F |  | GPU | ARC_ASIC_FW_UPDATE | PASS | PASS
sf_testlog_20251103_024000.log | UBB2 | T38S7TBA0090543001E |  | GPU | ARC_ASIC_FW_UPDATE | PASS | PASS
sf_testlog_20251103_024000.log | UBB3 | T38S7TBA0090543001N |  | GPU | ARC_ASIC_FW_UPDATE | PASS | PASS
sf_testlog_20251103_024000.log | UBB4 | T38S7TBA0090543001C |  | GPU | ARC_ASIC_FW_UPDATE | PASS | PASS
sf_testlog_20251103_024000.log | UBB1 | T38S7TBA0090543001F |  | BMC | ARC_BMC_UBB_PHY_FW_UPDATE | PASS | PASS
sf_testlog_20251103_024000.log | UBB2 | T38S7TBA0090543001E |  | BMC | ARC_BMC_UBB_PHY_FW_UPDATE | PASS | PASS
sf_testlog_20251103_024000.log | UBB3 | T38S7TBA0090543001N |  | BMC | ARC_BMC_UBB_PHY_FW_UPDATE | PASS | PASS
sf_testlog_20251103_024000.log | UBB4 | T38S7TBA0090543001C |  | BMC | ARC_BMC_UBB_PHY_FW_UPDATE | PASS | PASS
sf_testlog_20251103_044747.log | UBB1 | T38S7TBA00905430016 |  | BMC | ARC_BMC_FRU_UBB_WT | PASS | PASS
sf_testlog_20251103_044747.log | UBB2 | T38S7TBA00905430018 |  | BMC | ARC_BMC_FRU_UBB_WT | PASS | PASS
sf_testlog_20251103_044747.log | UBB3 | T38S7TBA00905430015 |  | BMC | ARC_BMC_FRU_UBB_WT | PASS | PASS
sf_testlog_20251103_044747.log | UBB4 | T38S7TBA00905430013 |  | BMC | ARC_BMC_FRU_UBB_WT | PASS | PASS
sf_testlog_20251103_044747.log | UBB1 | T38S7TBA00905430016 |  | BMC | ARC_BMC_CPLD_UBB_FW_UPDATE | PASS | PASS
sf_testlog_20251103_044747.log | UBB2 | T38S7TBA00905430018 |  | BMC | ARC_BMC_CPLD_UBB_FW_UPDATE | PASS | PASS
sf_testlog_20251103_044747.log | UBB3 | T38S7TBA00905430015 |  | BMC | ARC_BMC_CPLD_UBB_FW_UPDATE | PASS | PASS
sf_testlog_20251103_044747.log | UBB4 | T38S7TBA00905430013 |  | BMC | ARC_BMC_CPLD_UBB_FW_UPDATE | PASS | PASS
sf_testlog_20251103_044747.log | UBB1 | T38S7TBA00905430016 |  | GPU | ARC_ASIC_FW_UPDATE | PASS | PASS
sf_testlog_20251103_044747.log | UBB2 | T38S7TBA00905430018 |  | GPU | ARC_ASIC_FW_UPDATE | PASS | PASS
sf_testlog_20251103_044747.log | UBB3 | T38S7TBA00905430015 |  | GPU | ARC_ASIC_FW_UPDATE | PASS | PASS
sf_testlog_20251103_044747.log | UBB4 | T38S7TBA00905430013 |  | GPU | ARC_ASIC_FW_UPDATE | PASS | PASS
sf_testlog_20251103_044747.log | UBB1 | T38S7TBA00905430016 |  | BMC | ARC_BMC_UBB_PHY_FW_UPDATE | PASS | PASS
sf_testlog_20251103_044747.log | UBB2 | T38S7TBA00905430018 |  | BMC | ARC_BMC_UBB_PHY_FW_UPDATE | PASS | PASS
sf_testlog_20251103_044747.log | UBB3 | T38S7TBA00905430015 |  | BMC | ARC_BMC_UBB_PHY_FW_UPDATE | PASS | PASS
sf_testlog_20251103_044747.log | UBB4 | T38S7TBA00905430013 |  | BMC | ARC_BMC_UBB_PHY_FW_UPDATE | PASS | PASS
sf_testlog_20251103_051354.log | UBB1 | T38S7TBA00905430016 |  | BMC | ARC_BMC_CPLD_UBB_VER_CHECK | PASS | PASS
sf_testlog_20251103_051354.log | UBB2 | T38S7TBA00905430018 |  | BMC | ARC_BMC_CPLD_UBB_VER_CHECK | PASS | PASS
sf_testlog_20251103_051354.log | UBB3 | T38S7TBA00905430015 |  | BMC | ARC_BMC_CPLD_UBB_VER_CHECK | PASS | PASS
sf_testlog_20251103_051354.log | UBB4 | T38S7TBA00905430013 |  | BMC | ARC_BMC_CPLD_UBB_VER_CHECK | PASS | PASS
sf_testlog_20251103_051354.log | UBB1 | T38S7TBA00905430016 |  | BMC | ARC_BMC_FRU_UBB_CHECK | PASS | PASS
sf_testlog_20251103_051354.log | UBB2 | T38S7TBA00905430018 |  | BMC | ARC_BMC_FRU_UBB_CHECK | PASS | PASS
sf_testlog_20251103_051354.log | UBB3 | T38S7TBA00905430015 |  | BMC | ARC_BMC_FRU_UBB_CHECK | PASS | PASS
sf_testlog_20251103_051354.log | UBB4 | T38S7TBA00905430013 |  | BMC | ARC_BMC_FRU_UBB_CHECK | PASS | PASS
sf_testlog_20251103_051354.log | UBB1 | T38S7TBA00905430016 |  | BMC | ARC_BMC_CPLD_CHECK | PASS | PASS
sf_testlog_20251103_051354.log | UBB2 | T38S7TBA00905430018 |  | BMC | ARC_BMC_CPLD_CHECK | PASS | PASS
sf_testlog_20251103_051354.log | UBB3 | T38S7TBA00905430015 |  | BMC | ARC_BMC_CPLD_CHECK | PASS | PASS
sf_testlog_20251103_051354.log | UBB4 | T38S7TBA00905430013 |  | BMC | ARC_BMC_CPLD_CHECK | PASS | PASS
sf_testlog_20251103_051354.log | UBB1 | T38S7TBA00905430016 |  | GPU | ARC_ASIC_VER_CHECK | PASS | PASS
sf_testlog_20251103_051354.log | UBB2 | T38S7TBA00905430018 |  | GPU | ARC_ASIC_VER_CHECK | PASS | PASS
sf_testlog_20251103_051354.log | UBB3 | T38S7TBA00905430015 |  | GPU | ARC_ASIC_VER_CHECK | PASS | PASS
sf_testlog_20251103_051354.log | UBB4 | T38S7TBA00905430013 |  | GPU | ARC_ASIC_VER_CHECK | PASS | PASS
sf_testlog_20251103_051354.log | UBB1 | T38S7TBA00905430016 |  | BMC | ARC_BMC_UBB_PHY_VER_CHECK | PASS | PASS
sf_testlog_20251103_051354.log | UBB2 | T38S7TBA00905430018 |  | BMC | ARC_BMC_UBB_PHY_VER_CHECK | PASS | PASS
sf_testlog_20251103_051354.log | UBB3 | T38S7TBA00905430015 |  | BMC | ARC_BMC_UBB_PHY_VER_CHECK | PASS | PASS
sf_testlog_20251103_051354.log | UBB4 | T38S7TBA00905430013 |  | BMC | ARC_BMC_UBB_PHY_VER_CHECK | PASS | PASS
sf_testlog_20251103_051354.log | UBB1 | T38S7TBA00905430016 |  | BMC | ARC_BMC_SDR_PRESENT_CHECK | PASS | PASS
sf_testlog_20251103_051354.log | UBB2 | T38S7TBA00905430018 |  | BMC | ARC_BMC_SDR_PRESENT_CHECK | PASS | PASS
sf_testlog_20251103_051354.log | UBB3 | T38S7TBA00905430015 |  | BMC | ARC_BMC_SDR_PRESENT_CHECK | PASS | PASS
sf_testlog_20251103_051354.log | UBB4 | T38S7TBA00905430013 |  | BMC | ARC_BMC_SDR_PRESENT_CHECK | PASS | PASS
sf_testlog_20251103_051354.log | UBB1 | T38S7TBA00905430016 |  | BMC | ARC_BMC_SDR_CHECK | PASS | PASS
sf_testlog_20251103_051354.log | UBB2 | T38S7TBA00905430018 |  | BMC | ARC_BMC_SDR_CHECK | PASS | PASS
sf_testlog_20251103_051354.log | UBB3 | T38S7TBA00905430015 |  | BMC | ARC_BMC_SDR_CHECK | PASS | PASS
sf_testlog_20251103_051354.log | UBB4 | T38S7TBA00905430013 |  | BMC | ARC_BMC_SDR_CHECK | PASS | PASS
sf_testlog_20251103_051354.log | UBB1 | T38S7TBA00905430016 |  | PCIE | ARC_PCIE_UBB_DEVICE_CHECK | PASS | PASS
sf_testlog_20251103_051354.log | UBB2 | T38S7TBA00905430018 |  | PCIE | ARC_PCIE_UBB_DEVICE_CHECK | PASS | PASS
sf_testlog_20251103_051354.log | UBB3 | T38S7TBA00905430015 |  | PCIE | ARC_PCIE_UBB_DEVICE_CHECK | PASS | PASS
sf_testlog_20251103_051354.log | UBB4 | T38S7TBA00905430013 |  | PCIE | ARC_PCIE_UBB_DEVICE_CHECK | PASS | PASS
sf_testlog_20251103_051354.log | UBB1 | T38S7TBA00905430016 |  | GPU | ARC_UBB_ASIC_VR_TEST | PASS | PASS
sf_testlog_20251103_051354.log | UBB2 | T38S7TBA00905430018 |  | GPU | ARC_UBB_ASIC_VR_TEST | PASS | PASS
sf_testlog_20251103_051354.log | UBB3 | T38S7TBA00905430015 |  | GPU | ARC_UBB_ASIC_VR_TEST | PASS | PASS
sf_testlog_20251103_051354.log | UBB4 | T38S7TBA00905430013 |  | GPU | ARC_UBB_ASIC_VR_TEST | PASS | PASS
sf_testlog_20251103_051354.log | UBB1 | T38S7TBA00905430016 |  | GPU | ARC_ASIC_JTAG_ID_TEST | PASS | PASS
sf_testlog_20251103_051354.log | UBB2 | T38S7TBA00905430018 |  | GPU | ARC_ASIC_JTAG_ID_TEST | PASS | PASS
sf_testlog_20251103_051354.log | UBB3 | T38S7TBA00905430015 |  | GPU | ARC_ASIC_JTAG_ID_TEST | PASS | PASS
sf_testlog_20251103_051354.log | UBB4 | T38S7TBA00905430013 |  | GPU | ARC_ASIC_JTAG_ID_TEST | PASS | PASS
sf_testlog_20251103_051354.log | UBB1 | T38S7TBA00905430016 |  | GPU | ARC_ASIC_CPLD_SPI_TEST | PASS | PASS
sf_testlog_20251103_051354.log | UBB2 | T38S7TBA00905430018 |  | GPU | ARC_ASIC_CPLD_SPI_TEST | PASS | PASS
sf_testlog_20251103_051354.log | UBB3 | T38S7TBA00905430015 |  | GPU | ARC_ASIC_CPLD_SPI_TEST | PASS | PASS
sf_testlog_20251103_051354.log | UBB4 | T38S7TBA00905430013 |  | GPU | ARC_ASIC_CPLD_SPI_TEST | PASS | PASS
sf_testlog_20251103_051354.log | UBB1 | T38S7TBA00905430016 |  | HW | ARC_UBB_QSFP_LED_CHECK | PASS | PASS
sf_testlog_20251103_051354.log | UBB2 | T38S7TBA00905430018 |  | HW | ARC_UBB_QSFP_LED_CHECK | PASS | PASS
sf_testlog_20251103_051354.log | UBB3 | T38S7TBA00905430015 |  | HW | ARC_UBB_QSFP_LED_CHECK | PASS | PASS
sf_testlog_20251103_051354.log | UBB4 | T38S7TBA00905430013 |  | HW | ARC_UBB_QSFP_LED_CHECK | PASS | PASS
sf_testlog_20251103_051354.log | UBB1 | T38S7TBA00905430016 |  | GPU | TT_FT_UBB_ETH_STRESS_TEST | FAIL | Refer to the Sorted_FT_V2 tab for more details.
sf_testlog_20251103_051354.log | UBB2 | T38S7TBA00905430018 |  | GPU | TT_FT_UBB_ETH_STRESS_TEST | FAIL | Refer to the Sorted_FT_V2 tab for more details.
sf_testlog_20251103_051354.log | UBB3 | T38S7TBA00905430015 |  | GPU | TT_FT_UBB_ETH_STRESS_TEST | FAIL | Refer to the Sorted_FT_V2 tab for more details.
sf_testlog_20251103_051354.log | UBB4 | T38S7TBA00905430013 |  | GPU | TT_FT_UBB_ETH_STRESS_TEST | FAIL | Refer to the Sorted_FT_V2 tab for more details.
sf_testlog_20251103_051354.log | UBB1 | T38S7TBA00905430016 |  | GPU | TT_FT_UBB_DRAM_STRESS_TEST | FAIL | Refer to the Sorted_FT_V2 tab for more details.
sf_testlog_20251103_051354.log | UBB2 | T38S7TBA00905430018 |  | GPU | TT_FT_UBB_DRAM_STRESS_TEST | FAIL | Refer to the Sorted_FT_V2 tab for more details.
sf_testlog_20251103_051354.log | UBB3 | T38S7TBA00905430015 |  | GPU | TT_FT_UBB_DRAM_STRESS_TEST | FAIL | Refer to the Sorted_FT_V2 tab for more details.
sf_testlog_20251103_051354.log | UBB4 | T38S7TBA00905430013 |  | GPU | TT_FT_UBB_DRAM_STRESS_TEST | FAIL | Refer to the Sorted_FT_V2 tab for more details.
sf_testlog_20251103_051354.log | UBB1 | T38S7TBA00905430016 |  | GPU | TT_FT_UBB_TEST_BURNIN | FAIL | Refer to the Sorted_FT_V2 tab for more details.
sf_testlog_20251103_051354.log | UBB2 | T38S7TBA00905430018 |  | GPU | TT_FT_UBB_TEST_BURNIN | FAIL | Refer to the Sorted_FT_V2 tab for more details.
sf_testlog_20251103_051354.log | UBB3 | T38S7TBA00905430015 |  | GPU | TT_FT_UBB_TEST_BURNIN | FAIL | Refer to the Sorted_FT_V2 tab for more details.
sf_testlog_20251103_051354.log | UBB4 | T38S7TBA00905430013 |  | GPU | TT_FT_UBB_TEST_BURNIN | FAIL | Refer to the Sorted_FT_V2 tab for more details.
sf_testlog_20251103_092649.log | UBB1 | T38S7TBA0090543001B |  | BMC | ARC_BMC_FRU_UBB_WT | PASS | PASS
sf_testlog_20251103_092649.log | UBB2 | T38S7TBA0090543001K |  | BMC | ARC_BMC_FRU_UBB_WT | PASS | PASS
sf_testlog_20251103_092649.log | UBB3 | T38S7TBA0090543001L |  | BMC | ARC_BMC_FRU_UBB_WT | PASS | PASS
sf_testlog_20251103_092649.log | UBB4 | T38S7TBA0090543001H |  | BMC | ARC_BMC_FRU_UBB_WT | PASS | PASS
sf_testlog_20251103_092649.log | UBB1 | T38S7TBA0090543001B |  | BMC | ARC_BMC_CPLD_UBB_FW_UPDATE | PASS | PASS
sf_testlog_20251103_092649.log | UBB2 | T38S7TBA0090543001K |  | BMC | ARC_BMC_CPLD_UBB_FW_UPDATE | PASS | PASS
sf_testlog_20251103_092649.log | UBB3 | T38S7TBA0090543001L |  | BMC | ARC_BMC_CPLD_UBB_FW_UPDATE | PASS | PASS
sf_testlog_20251103_092649.log | UBB4 | T38S7TBA0090543001H |  | BMC | ARC_BMC_CPLD_UBB_FW_UPDATE | PASS | PASS
sf_testlog_20251103_092649.log | UBB1 | T38S7TBA0090543001B |  | GPU | ARC_ASIC_FW_UPDATE | PASS | PASS
sf_testlog_20251103_092649.log | UBB2 | T38S7TBA0090543001K |  | GPU | ARC_ASIC_FW_UPDATE | PASS | PASS
sf_testlog_20251103_092649.log | UBB3 | T38S7TBA0090543001L |  | GPU | ARC_ASIC_FW_UPDATE | PASS | PASS
sf_testlog_20251103_092649.log | UBB4 | T38S7TBA0090543001H |  | GPU | ARC_ASIC_FW_UPDATE | PASS | PASS
sf_testlog_20251103_092649.log | UBB1 | T38S7TBA0090543001B |  | BMC | ARC_BMC_UBB_PHY_FW_UPDATE | PASS | PASS
sf_testlog_20251103_092649.log | UBB2 | T38S7TBA0090543001K |  | BMC | ARC_BMC_UBB_PHY_FW_UPDATE | PASS | PASS
sf_testlog_20251103_092649.log | UBB3 | T38S7TBA0090543001L |  | BMC | ARC_BMC_UBB_PHY_FW_UPDATE | PASS | PASS
sf_testlog_20251103_092649.log | UBB4 | T38S7TBA0090543001H |  | BMC | ARC_BMC_UBB_PHY_FW_UPDATE | PASS | PASS
sf_testlog_20251103_094604.log | UBB1 | T38S7TBA0090543001B |  | BMC | ARC_BMC_CPLD_UBB_VER_CHECK | PASS | PASS
sf_testlog_20251103_094604.log | UBB2 | T38S7TBA0090543001K |  | BMC | ARC_BMC_CPLD_UBB_VER_CHECK | PASS | PASS
sf_testlog_20251103_094604.log | UBB3 | T38S7TBA0090543001L |  | BMC | ARC_BMC_CPLD_UBB_VER_CHECK | PASS | PASS
sf_testlog_20251103_094604.log | UBB4 | T38S7TBA0090543001H |  | BMC | ARC_BMC_CPLD_UBB_VER_CHECK | PASS | PASS
sf_testlog_20251103_094604.log | UBB1 | T38S7TBA0090543001B |  | BMC | ARC_BMC_FRU_UBB_CHECK | PASS | PASS
sf_testlog_20251103_094604.log | UBB2 | T38S7TBA0090543001K |  | BMC | ARC_BMC_FRU_UBB_CHECK | PASS | PASS
sf_testlog_20251103_094604.log | UBB3 | T38S7TBA0090543001L |  | BMC | ARC_BMC_FRU_UBB_CHECK | PASS | PASS
sf_testlog_20251103_094604.log | UBB4 | T38S7TBA0090543001H |  | BMC | ARC_BMC_FRU_UBB_CHECK | PASS | PASS
sf_testlog_20251103_094604.log | UBB1 | T38S7TBA0090543001B |  | BMC | ARC_BMC_CPLD_CHECK | PASS | PASS
sf_testlog_20251103_094604.log | UBB2 | T38S7TBA0090543001K |  | BMC | ARC_BMC_CPLD_CHECK | PASS | PASS
sf_testlog_20251103_094604.log | UBB3 | T38S7TBA0090543001L |  | BMC | ARC_BMC_CPLD_CHECK | PASS | PASS
sf_testlog_20251103_094604.log | UBB4 | T38S7TBA0090543001H |  | BMC | ARC_BMC_CPLD_CHECK | PASS | PASS
sf_testlog_20251103_094604.log | UBB1 | T38S7TBA0090543001B |  | GPU | ARC_ASIC_VER_CHECK | PASS | PASS
sf_testlog_20251103_094604.log | UBB2 | T38S7TBA0090543001K |  | GPU | ARC_ASIC_VER_CHECK | PASS | PASS
sf_testlog_20251103_094604.log | UBB3 | T38S7TBA0090543001L |  | GPU | ARC_ASIC_VER_CHECK | PASS | PASS
sf_testlog_20251103_094604.log | UBB4 | T38S7TBA0090543001H |  | GPU | ARC_ASIC_VER_CHECK | PASS | PASS
sf_testlog_20251103_094604.log | UBB1 | T38S7TBA0090543001B |  | BMC | ARC_BMC_UBB_PHY_VER_CHECK | PASS | PASS
sf_testlog_20251103_094604.log | UBB2 | T38S7TBA0090543001K |  | BMC | ARC_BMC_UBB_PHY_VER_CHECK | PASS | PASS
sf_testlog_20251103_094604.log | UBB3 | T38S7TBA0090543001L |  | BMC | ARC_BMC_UBB_PHY_VER_CHECK | PASS | PASS
sf_testlog_20251103_094604.log | UBB4 | T38S7TBA0090543001H |  | BMC | ARC_BMC_UBB_PHY_VER_CHECK | PASS | PASS
sf_testlog_20251103_094604.log | UBB1 | T38S7TBA0090543001B |  | BMC | ARC_BMC_SDR_PRESENT_CHECK | PASS | PASS
sf_testlog_20251103_094604.log | UBB2 | T38S7TBA0090543001K |  | BMC | ARC_BMC_SDR_PRESENT_CHECK | PASS | PASS
sf_testlog_20251103_094604.log | UBB3 | T38S7TBA0090543001L |  | BMC | ARC_BMC_SDR_PRESENT_CHECK | PASS | PASS
sf_testlog_20251103_094604.log | UBB4 | T38S7TBA0090543001H |  | BMC | ARC_BMC_SDR_PRESENT_CHECK | PASS | PASS
sf_testlog_20251103_094604.log | UBB1 | T38S7TBA0090543001B |  | BMC | ARC_BMC_SDR_CHECK | PASS | PASS
sf_testlog_20251103_094604.log | UBB2 | T38S7TBA0090543001K |  | BMC | ARC_BMC_SDR_CHECK | PASS | PASS
sf_testlog_20251103_094604.log | UBB3 | T38S7TBA0090543001L |  | BMC | ARC_BMC_SDR_CHECK | PASS | PASS
sf_testlog_20251103_094604.log | UBB4 | T38S7TBA0090543001H |  | BMC | ARC_BMC_SDR_CHECK | PASS | PASS
sf_testlog_20251103_094604.log | UBB1 | T38S7TBA0090543001B |  | PCIE | ARC_PCIE_UBB_DEVICE_CHECK | PASS | PASS
sf_testlog_20251103_094604.log | UBB2 | T38S7TBA0090543001K |  | PCIE | ARC_PCIE_UBB_DEVICE_CHECK | PASS | PASS
sf_testlog_20251103_094604.log | UBB3 | T38S7TBA0090543001L |  | PCIE | ARC_PCIE_UBB_DEVICE_CHECK | PASS | PASS
sf_testlog_20251103_094604.log | UBB4 | T38S7TBA0090543001H |  | PCIE | ARC_PCIE_UBB_DEVICE_CHECK | PASS | PASS
sf_testlog_20251103_094604.log | UBB1 | T38S7TBA0090543001B |  | GPU | ARC_UBB_ASIC_VR_TEST | PASS | PASS
sf_testlog_20251103_094604.log | UBB2 | T38S7TBA0090543001K |  | GPU | ARC_UBB_ASIC_VR_TEST | PASS | PASS
sf_testlog_20251103_094604.log | UBB3 | T38S7TBA0090543001L |  | GPU | ARC_UBB_ASIC_VR_TEST | PASS | PASS
sf_testlog_20251103_094604.log | UBB4 | T38S7TBA0090543001H |  | GPU | ARC_UBB_ASIC_VR_TEST | PASS | PASS
sf_testlog_20251103_094604.log | UBB1 | T38S7TBA0090543001B |  | GPU | ARC_ASIC_JTAG_ID_TEST | PASS | PASS
sf_testlog_20251103_094604.log | UBB2 | T38S7TBA0090543001K |  | GPU | ARC_ASIC_JTAG_ID_TEST | PASS | PASS
sf_testlog_20251103_094604.log | UBB3 | T38S7TBA0090543001L |  | GPU | ARC_ASIC_JTAG_ID_TEST | PASS | PASS
sf_testlog_20251103_094604.log | UBB4 | T38S7TBA0090543001H |  | GPU | ARC_ASIC_JTAG_ID_TEST | PASS | PASS
sf_testlog_20251103_094604.log | UBB1 | T38S7TBA0090543001B |  | GPU | ARC_ASIC_CPLD_SPI_TEST | PASS | PASS
sf_testlog_20251103_094604.log | UBB2 | T38S7TBA0090543001K |  | GPU | ARC_ASIC_CPLD_SPI_TEST | PASS | PASS
sf_testlog_20251103_094604.log | UBB3 | T38S7TBA0090543001L |  | GPU | ARC_ASIC_CPLD_SPI_TEST | PASS | PASS
sf_testlog_20251103_094604.log | UBB4 | T38S7TBA0090543001H |  | GPU | ARC_ASIC_CPLD_SPI_TEST | PASS | PASS
sf_testlog_20251103_094604.log | UBB1 | T38S7TBA0090543001B |  | HW | ARC_UBB_QSFP_LED_CHECK | PASS | PASS
sf_testlog_20251103_094604.log | UBB2 | T38S7TBA0090543001K |  | HW | ARC_UBB_QSFP_LED_CHECK | PASS | PASS
sf_testlog_20251103_094604.log | UBB3 | T38S7TBA0090543001L |  | HW | ARC_UBB_QSFP_LED_CHECK | PASS | PASS
sf_testlog_20251103_094604.log | UBB4 | T38S7TBA0090543001H |  | HW | ARC_UBB_QSFP_LED_CHECK | PASS | PASS
sf_testlog_20251103_094604.log | UBB1 | T38S7TBA0090543001B |  | GPU | TT_FT_UBB_ETH_STRESS_TEST | PASS | Refer to the Sorted_FT_V2 tab for more details.
sf_testlog_20251103_094604.log | UBB2 | T38S7TBA0090543001K |  | GPU | TT_FT_UBB_ETH_STRESS_TEST | PASS | Refer to the Sorted_FT_V2 tab for more details.
sf_testlog_20251103_094604.log | UBB3 | T38S7TBA0090543001L |  | GPU | TT_FT_UBB_ETH_STRESS_TEST | PASS | Refer to the Sorted_FT_V2 tab for more details.
sf_testlog_20251103_094604.log | UBB4 | T38S7TBA0090543001H |  | GPU | TT_FT_UBB_ETH_STRESS_TEST | PASS | Refer to the Sorted_FT_V2 tab for more details.
sf_testlog_20251103_094604.log | UBB1 | T38S7TBA0090543001B |  | GPU | TT_FT_UBB_DRAM_STRESS_TEST | PASS | Refer to the Sorted_FT_V2 tab for more details.
sf_testlog_20251103_094604.log | UBB2 | T38S7TBA0090543001K |  | GPU | TT_FT_UBB_DRAM_STRESS_TEST | PASS | Refer to the Sorted_FT_V2 tab for more details.
sf_testlog_20251103_094604.log | UBB3 | T38S7TBA0090543001L |  | GPU | TT_FT_UBB_DRAM_STRESS_TEST | PASS | Refer to the Sorted_FT_V2 tab for more details.
sf_testlog_20251103_094604.log | UBB4 | T38S7TBA0090543001H |  | GPU | TT_FT_UBB_DRAM_STRESS_TEST | PASS | Refer to the Sorted_FT_V2 tab for more details.
sf_testlog_20251103_094604.log | UBB1 | T38S7TBA0090543001B |  | GPU | TT_FT_UBB_TEST_BURNIN | PASS | Refer to the Sorted_FT_V2 tab for more details.
sf_testlog_20251103_094604.log | UBB2 | T38S7TBA0090543001K |  | GPU | TT_FT_UBB_TEST_BURNIN | PASS | Refer to the Sorted_FT_V2 tab for more details.
sf_testlog_20251103_094604.log | UBB3 | T38S7TBA0090543001L |  | GPU | TT_FT_UBB_TEST_BURNIN | PASS | Refer to the Sorted_FT_V2 tab for more details.
sf_testlog_20251103_094604.log | UBB4 | T38S7TBA0090543001H |  | GPU | TT_FT_UBB_TEST_BURNIN | PASS | Refer to the Sorted_FT_V2 tab for more details.
sf_testlog_20251103_075804.log | UBB1 | T38S7TBA0090543001D |  | BMC | ARC_BMC_CPLD_UBB_VER_CHECK | PASS | PASS
sf_testlog_20251103_075804.log | UBB2 | T38S7TBA0090543001G |  | BMC | ARC_BMC_CPLD_UBB_VER_CHECK | PASS | PASS
sf_testlog_20251103_075804.log | UBB1 | T38S7TBA0090543001D |  | BMC | ARC_BMC_FRU_UBB_CHECK | PASS | PASS
sf_testlog_20251103_075804.log | UBB2 | T38S7TBA0090543001G |  | BMC | ARC_BMC_FRU_UBB_CHECK | PASS | PASS
sf_testlog_20251103_075804.log | UBB1 | T38S7TBA0090543001D |  | BMC | ARC_BMC_CPLD_CHECK | PASS | PASS
sf_testlog_20251103_075804.log | UBB2 | T38S7TBA0090543001G |  | BMC | ARC_BMC_CPLD_CHECK | PASS | PASS
sf_testlog_20251103_075804.log | UBB1 | T38S7TBA0090543001D |  | GPU | ARC_ASIC_VER_CHECK | PASS | PASS
sf_testlog_20251103_075804.log | UBB2 | T38S7TBA0090543001G |  | GPU | ARC_ASIC_VER_CHECK | PASS | PASS
sf_testlog_20251103_075804.log | UBB1 | T38S7TBA0090543001D |  | BMC | ARC_BMC_UBB_PHY_VER_CHECK | PASS | PASS
sf_testlog_20251103_075804.log | UBB2 | T38S7TBA0090543001G |  | BMC | ARC_BMC_UBB_PHY_VER_CHECK | PASS | PASS
sf_testlog_20251103_075804.log | UBB1 | T38S7TBA0090543001D |  | BMC | ARC_BMC_SDR_PRESENT_CHECK | PASS | PASS
sf_testlog_20251103_075804.log | UBB2 | T38S7TBA0090543001G |  | BMC | ARC_BMC_SDR_PRESENT_CHECK | PASS | PASS
sf_testlog_20251103_075804.log | UBB1 | T38S7TBA0090543001D |  | BMC | ARC_BMC_SDR_CHECK | PASS | PASS
sf_testlog_20251103_075804.log | UBB2 | T38S7TBA0090543001G |  | BMC | ARC_BMC_SDR_CHECK | PASS | PASS
sf_testlog_20251103_075804.log | UBB1 | T38S7TBA0090543001D |  | PCIE | ARC_PCIE_UBB_DEVICE_CHECK | PASS | PASS
sf_testlog_20251103_075804.log | UBB2 | T38S7TBA0090543001G |  | PCIE | ARC_PCIE_UBB_DEVICE_CHECK | PASS | PASS
sf_testlog_20251103_075804.log | UBB1 | T38S7TBA0090543001D |  | GPU | ARC_UBB_ASIC_VR_TEST | PASS | PASS
sf_testlog_20251103_075804.log | UBB2 | T38S7TBA0090543001G |  | GPU | ARC_UBB_ASIC_VR_TEST | PASS | PASS
sf_testlog_20251103_075804.log | UBB1 | T38S7TBA0090543001D |  | GPU | ARC_ASIC_JTAG_ID_TEST | PASS | PASS
sf_testlog_20251103_075804.log | UBB2 | T38S7TBA0090543001G |  | GPU | ARC_ASIC_JTAG_ID_TEST | PASS | PASS
sf_testlog_20251103_075804.log | UBB1 | T38S7TBA0090543001D |  | GPU | ARC_ASIC_CPLD_SPI_TEST | PASS | PASS
sf_testlog_20251103_075804.log | UBB2 | T38S7TBA0090543001G |  | GPU | ARC_ASIC_CPLD_SPI_TEST | PASS | PASS
sf_testlog_20251103_075804.log | UBB1 | T38S7TBA0090543001D |  | HW | ARC_UBB_QSFP_LED_CHECK | PASS | PASS
sf_testlog_20251103_075804.log | UBB2 | T38S7TBA0090543001G |  | HW | ARC_UBB_QSFP_LED_CHECK | PASS | PASS
sf_testlog_20251103_075804.log | UBB1 | T38S7TBA0090543001D |  | GPU | TT_FT_UBB_ETH_STRESS_TEST | FAIL | Refer to the Sorted_FT_V2 tab for more details.
sf_testlog_20251103_075804.log | UBB2 | T38S7TBA0090543001G |  | GPU | TT_FT_UBB_ETH_STRESS_TEST | FAIL | Refer to the Sorted_FT_V2 tab for more details.
sf_testlog_20251103_075804.log | UBB1 | T38S7TBA0090543001D |  | GPU | TT_FT_UBB_DRAM_STRESS_TEST | PASS | Refer to the Sorted_FT_V2 tab for more details.
sf_testlog_20251103_075804.log | UBB2 | T38S7TBA0090543001G |  | GPU | TT_FT_UBB_DRAM_STRESS_TEST | PASS | Refer to the Sorted_FT_V2 tab for more details.
sf_testlog_20251103_075804.log | UBB1 | T38S7TBA0090543001D |  | GPU | TT_FT_UBB_TEST_BURNIN | FAIL | Refer to the Sorted_FT_V2 tab for more details.
sf_testlog_20251103_075804.log | UBB2 | T38S7TBA0090543001G |  | GPU | TT_FT_UBB_TEST_BURNIN | FAIL | Refer to the Sorted_FT_V2 tab for more details.
sf_testlog_20251103_074507.log | UBB1 | T38S7TBA0090543001D |  | BMC | ARC_BMC_FRU_UBB_WT | PASS | PASS
sf_testlog_20251103_074507.log | UBB2 | T38S7TBA0090543001G |  | BMC | ARC_BMC_FRU_UBB_WT | PASS | PASS
sf_testlog_20251103_074507.log | UBB1 | T38S7TBA0090543001D |  | BMC | ARC_BMC_CPLD_UBB_FW_UPDATE | PASS | PASS
sf_testlog_20251103_074507.log | UBB2 | T38S7TBA0090543001G |  | BMC | ARC_BMC_CPLD_UBB_FW_UPDATE | PASS | PASS
sf_testlog_20251103_074507.log | UBB1 | T38S7TBA0090543001D |  | GPU | ARC_ASIC_FW_UPDATE | PASS | PASS
sf_testlog_20251103_074507.log | UBB2 | T38S7TBA0090543001G |  | GPU | ARC_ASIC_FW_UPDATE | PASS | PASS
sf_testlog_20251103_074507.log | UBB1 | T38S7TBA0090543001D |  | BMC | ARC_BMC_UBB_PHY_FW_UPDATE | PASS | PASS
sf_testlog_20251103_074507.log | UBB2 | T38S7TBA0090543001G |  | BMC | ARC_BMC_UBB_PHY_FW_UPDATE | PASS | PASS
sf_testlog_20251103_170626.log | UBB1 | T38S7TBA0090543000V |  | BMC | ARC_BMC_FRU_UBB_WT | PASS | PASS
sf_testlog_20251103_170626.log | UBB2 | T38S7TBA0090543000S |  | BMC | ARC_BMC_FRU_UBB_WT | PASS | PASS
sf_testlog_20251103_170626.log | UBB1 | T38S7TBA0090543000V |  | BMC | ARC_BMC_CPLD_UBB_FW_UPDATE | PASS | PASS
sf_testlog_20251103_170626.log | UBB2 | T38S7TBA0090543000S |  | BMC | ARC_BMC_CPLD_UBB_FW_UPDATE | PASS | PASS
sf_testlog_20251103_170626.log | UBB1 | T38S7TBA0090543000V |  | GPU | ARC_ASIC_FW_UPDATE | PASS | PASS
sf_testlog_20251103_170626.log | UBB2 | T38S7TBA0090543000S |  | GPU | ARC_ASIC_FW_UPDATE | PASS | PASS
sf_testlog_20251103_170626.log | UBB1 | T38S7TBA0090543000V |  | BMC | ARC_BMC_UBB_PHY_FW_UPDATE | PASS | PASS
sf_testlog_20251103_170626.log | UBB2 | T38S7TBA0090543000S |  | BMC | ARC_BMC_UBB_PHY_FW_UPDATE | PASS | PASS
sf_testlog_20251103_172108.log | UBB1 | T38S7TBA0090543000V |  | BMC | ARC_BMC_CPLD_UBB_VER_CHECK | PASS | PASS
sf_testlog_20251103_172108.log | UBB2 | T38S7TBA0090543000S |  | BMC | ARC_BMC_CPLD_UBB_VER_CHECK | PASS | PASS
sf_testlog_20251103_172108.log | UBB1 | T38S7TBA0090543000V |  | BMC | ARC_BMC_FRU_UBB_CHECK | PASS | PASS
sf_testlog_20251103_172108.log | UBB2 | T38S7TBA0090543000S |  | BMC | ARC_BMC_FRU_UBB_CHECK | PASS | PASS
sf_testlog_20251103_172108.log | UBB1 | T38S7TBA0090543000V |  | BMC | ARC_BMC_CPLD_CHECK | PASS | PASS
sf_testlog_20251103_172108.log | UBB2 | T38S7TBA0090543000S |  | BMC | ARC_BMC_CPLD_CHECK | PASS | PASS
sf_testlog_20251103_172108.log | UBB1 | T38S7TBA0090543000V |  | GPU | ARC_ASIC_VER_CHECK | PASS | PASS
sf_testlog_20251103_172108.log | UBB2 | T38S7TBA0090543000S |  | GPU | ARC_ASIC_VER_CHECK | PASS | PASS
sf_testlog_20251103_172108.log | UBB1 | T38S7TBA0090543000V |  | BMC | ARC_BMC_UBB_PHY_VER_CHECK | PASS | PASS
sf_testlog_20251103_172108.log | UBB2 | T38S7TBA0090543000S |  | BMC | ARC_BMC_UBB_PHY_VER_CHECK | PASS | PASS
sf_testlog_20251103_172108.log | UBB1 | T38S7TBA0090543000V |  | BMC | ARC_BMC_SDR_PRESENT_CHECK | PASS | PASS
sf_testlog_20251103_172108.log | UBB2 | T38S7TBA0090543000S |  | BMC | ARC_BMC_SDR_PRESENT_CHECK | PASS | PASS
sf_testlog_20251103_172108.log | UBB1 | T38S7TBA0090543000V |  | BMC | ARC_BMC_SDR_CHECK | PASS | PASS
sf_testlog_20251103_172108.log | UBB2 | T38S7TBA0090543000S |  | BMC | ARC_BMC_SDR_CHECK | PASS | PASS
sf_testlog_20251103_172108.log | UBB1 | T38S7TBA0090543000V |  | PCIE | ARC_PCIE_UBB_DEVICE_CHECK | PASS | PASS
sf_testlog_20251103_172108.log | UBB2 | T38S7TBA0090543000S |  | PCIE | ARC_PCIE_UBB_DEVICE_CHECK | PASS | PASS
sf_testlog_20251103_172108.log | UBB1 | T38S7TBA0090543000V |  | GPU | ARC_UBB_ASIC_VR_TEST | PASS | PASS
sf_testlog_20251103_172108.log | UBB2 | T38S7TBA0090543000S |  | GPU | ARC_UBB_ASIC_VR_TEST | PASS | PASS
sf_testlog_20251103_172108.log | UBB1 | T38S7TBA0090543000V |  | GPU | ARC_ASIC_JTAG_ID_TEST | PASS | PASS
sf_testlog_20251103_172108.log | UBB2 | T38S7TBA0090543000S |  | GPU | ARC_ASIC_JTAG_ID_TEST | PASS | PASS
sf_testlog_20251103_172108.log | UBB1 | T38S7TBA0090543000V |  | GPU | ARC_ASIC_CPLD_SPI_TEST | PASS | PASS
sf_testlog_20251103_172108.log | UBB2 | T38S7TBA0090543000S |  | GPU | ARC_ASIC_CPLD_SPI_TEST | PASS | PASS
sf_testlog_20251103_172108.log | UBB1 | T38S7TBA0090543000V |  | HW | ARC_UBB_QSFP_LED_CHECK | PASS | PASS
sf_testlog_20251103_172108.log | UBB2 | T38S7TBA0090543000S |  | HW | ARC_UBB_QSFP_LED_CHECK | PASS | PASS
sf_testlog_20251103_172108.log | UBB1 | T38S7TBA0090543000V |  | GPU | TT_FT_UBB_ETH_STRESS_TEST | PASS | Refer to the Sorted_FT_V2 tab for more details.
sf_testlog_20251103_172108.log | UBB2 | T38S7TBA0090543000S |  | GPU | TT_FT_UBB_ETH_STRESS_TEST | PASS | Refer to the Sorted_FT_V2 tab for more details.
sf_testlog_20251103_172108.log | UBB1 | T38S7TBA0090543000V |  | GPU | TT_FT_UBB_DRAM_STRESS_TEST | FAIL | Refer to the Sorted_FT_V2 tab for more details.
sf_testlog_20251103_172108.log | UBB2 | T38S7TBA0090543000S |  | GPU | TT_FT_UBB_DRAM_STRESS_TEST | FAIL | Refer to the Sorted_FT_V2 tab for more details.
sf_testlog_20251103_172108.log | UBB1 | T38S7TBA0090543000V |  | GPU | TT_FT_UBB_TEST_BURNIN | PASS | Refer to the Sorted_FT_V2 tab for more details.
sf_testlog_20251103_172108.log | UBB2 | T38S7TBA0090543000S |  | GPU | TT_FT_UBB_TEST_BURNIN | PASS | Refer to the Sorted_FT_V2 tab for more details.
sf_testlog_20251103_144113.log | UBB3 | T38S7TBA0090543001A |  | BMC | ARC_BMC_CPLD_UBB_VER_CHECK | PASS | PASS
sf_testlog_20251103_144113.log | UBB4 | T38S7TBA00905430017 |  | BMC | ARC_BMC_CPLD_UBB_VER_CHECK | PASS | PASS
sf_testlog_20251103_144113.log | UBB3 | T38S7TBA0090543001A |  | BMC | ARC_BMC_FRU_UBB_CHECK | PASS | PASS
sf_testlog_20251103_144113.log | UBB4 | T38S7TBA00905430017 |  | BMC | ARC_BMC_FRU_UBB_CHECK | PASS | PASS
sf_testlog_20251103_144113.log | UBB3 | T38S7TBA0090543001A |  | BMC | ARC_BMC_CPLD_CHECK | PASS | PASS
sf_testlog_20251103_144113.log | UBB4 | T38S7TBA00905430017 |  | BMC | ARC_BMC_CPLD_CHECK | PASS | PASS
sf_testlog_20251103_144113.log | UBB3 | T38S7TBA0090543001A |  | GPU | ARC_ASIC_VER_CHECK | PASS | PASS
sf_testlog_20251103_144113.log | UBB4 | T38S7TBA00905430017 |  | GPU | ARC_ASIC_VER_CHECK | PASS | PASS
sf_testlog_20251103_144113.log | UBB3 | T38S7TBA0090543001A |  | BMC | ARC_BMC_UBB_PHY_VER_CHECK | PASS | PASS
sf_testlog_20251103_144113.log | UBB4 | T38S7TBA00905430017 |  | BMC | ARC_BMC_UBB_PHY_VER_CHECK | PASS | PASS
sf_testlog_20251103_144113.log | UBB3 | T38S7TBA0090543001A |  | BMC | ARC_BMC_SDR_PRESENT_CHECK | PASS | PASS
sf_testlog_20251103_144113.log | UBB4 | T38S7TBA00905430017 |  | BMC | ARC_BMC_SDR_PRESENT_CHECK | PASS | PASS
sf_testlog_20251103_144113.log | UBB3 | T38S7TBA0090543001A |  | BMC | ARC_BMC_SDR_CHECK | PASS | PASS
sf_testlog_20251103_144113.log | UBB4 | T38S7TBA00905430017 |  | BMC | ARC_BMC_SDR_CHECK | PASS | PASS
sf_testlog_20251103_144113.log | UBB3 | T38S7TBA0090543001A |  | PCIE | ARC_PCIE_UBB_DEVICE_CHECK | PASS | PASS
sf_testlog_20251103_144113.log | UBB4 | T38S7TBA00905430017 |  | PCIE | ARC_PCIE_UBB_DEVICE_CHECK | PASS | PASS
sf_testlog_20251103_144113.log | UBB3 | T38S7TBA0090543001A |  | GPU | ARC_UBB_ASIC_VR_TEST | PASS | PASS
sf_testlog_20251103_144113.log | UBB4 | T38S7TBA00905430017 |  | GPU | ARC_UBB_ASIC_VR_TEST | PASS | PASS
sf_testlog_20251103_144113.log | UBB3 | T38S7TBA0090543001A |  | GPU | ARC_ASIC_JTAG_ID_TEST | PASS | PASS
sf_testlog_20251103_144113.log | UBB4 | T38S7TBA00905430017 |  | GPU | ARC_ASIC_JTAG_ID_TEST | PASS | PASS
sf_testlog_20251103_144113.log | UBB3 | T38S7TBA0090543001A |  | GPU | ARC_ASIC_CPLD_SPI_TEST | PASS | PASS
sf_testlog_20251103_144113.log | UBB4 | T38S7TBA00905430017 |  | GPU | ARC_ASIC_CPLD_SPI_TEST | PASS | PASS
sf_testlog_20251103_144113.log | UBB3 | T38S7TBA0090543001A |  | HW | ARC_UBB_QSFP_LED_CHECK | PASS | PASS
sf_testlog_20251103_144113.log | UBB4 | T38S7TBA00905430017 |  | HW | ARC_UBB_QSFP_LED_CHECK | PASS | PASS
sf_testlog_20251103_144113.log | UBB3 | T38S7TBA0090543001A |  | GPU | TT_FT_UBB_ETH_STRESS_TEST | PASS | Refer to the Sorted_FT_V2 tab for more details.
sf_testlog_20251103_144113.log | UBB4 | T38S7TBA00905430017 |  | GPU | TT_FT_UBB_ETH_STRESS_TEST | PASS | Refer to the Sorted_FT_V2 tab for more details.
sf_testlog_20251103_144113.log | UBB3 | T38S7TBA0090543001A |  | GPU | TT_FT_UBB_DRAM_STRESS_TEST | PASS | Refer to the Sorted_FT_V2 tab for more details.
sf_testlog_20251103_144113.log | UBB4 | T38S7TBA00905430017 |  | GPU | TT_FT_UBB_DRAM_STRESS_TEST | PASS | Refer to the Sorted_FT_V2 tab for more details.
sf_testlog_20251103_144113.log | UBB3 | T38S7TBA0090543001A |  | GPU | TT_FT_UBB_TEST_BURNIN | PASS | Refer to the Sorted_FT_V2 tab for more details.
sf_testlog_20251103_144113.log | UBB4 | T38S7TBA00905430017 |  | GPU | TT_FT_UBB_TEST_BURNIN | PASS | Refer to the Sorted_FT_V2 tab for more details.
sf_testlog_20251103_142952.log | UBB1 | T38S7TBA0090543001A |  | BMC | ARC_BMC_FRU_UBB_WT | PASS | PASS
sf_testlog_20251103_142952.log | UBB2 | T38S7TBA00905430017 |  | BMC | ARC_BMC_FRU_UBB_WT | PASS | PASS
sf_testlog_20251103_142952.log | UBB1 | T38S7TBA0090543001A |  | BMC | ARC_BMC_CPLD_UBB_FW_UPDATE | PASS | PASS
sf_testlog_20251103_142952.log | UBB2 | T38S7TBA00905430017 |  | BMC | ARC_BMC_CPLD_UBB_FW_UPDATE | PASS | PASS
sf_testlog_20251103_142952.log | UBB1 | T38S7TBA0090543001A |  | GPU | ARC_ASIC_FW_UPDATE | PASS | PASS
sf_testlog_20251103_142952.log | UBB2 | T38S7TBA00905430017 |  | GPU | ARC_ASIC_FW_UPDATE | PASS | PASS
sf_testlog_20251103_142952.log | UBB1 | T38S7TBA0090543001A |  | BMC | ARC_BMC_UBB_PHY_FW_UPDATE | PASS | PASS
sf_testlog_20251103_142952.log | UBB2 | T38S7TBA00905430017 |  | BMC | ARC_BMC_UBB_PHY_FW_UPDATE | PASS | PASS
sf_testlog_20251103_120859.log | UBB1 | T38S7TBA00905430014 |  | BMC | ARC_BMC_CPLD_UBB_VER_CHECK | PASS | PASS
sf_testlog_20251103_120859.log | UBB2 | T38S7TBA00905430012 |  | BMC | ARC_BMC_CPLD_UBB_VER_CHECK | PASS | PASS
sf_testlog_20251103_120859.log | UBB3 | T38S7TBA00905430019 |  | BMC | ARC_BMC_CPLD_UBB_VER_CHECK | PASS | PASS
sf_testlog_20251103_120859.log | UBB4 | T38S7TBA00905430011 |  | BMC | ARC_BMC_CPLD_UBB_VER_CHECK | PASS | PASS
sf_testlog_20251103_120859.log | UBB1 | T38S7TBA00905430014 |  | BMC | ARC_BMC_FRU_UBB_CHECK | PASS | PASS
sf_testlog_20251103_120859.log | UBB2 | T38S7TBA00905430012 |  | BMC | ARC_BMC_FRU_UBB_CHECK | PASS | PASS
sf_testlog_20251103_120859.log | UBB3 | T38S7TBA00905430019 |  | BMC | ARC_BMC_FRU_UBB_CHECK | PASS | PASS
sf_testlog_20251103_120859.log | UBB4 | T38S7TBA00905430011 |  | BMC | ARC_BMC_FRU_UBB_CHECK | PASS | PASS
sf_testlog_20251103_120859.log | UBB1 | T38S7TBA00905430014 |  | BMC | ARC_BMC_CPLD_CHECK | PASS | PASS
sf_testlog_20251103_120859.log | UBB2 | T38S7TBA00905430012 |  | BMC | ARC_BMC_CPLD_CHECK | PASS | PASS
sf_testlog_20251103_120859.log | UBB3 | T38S7TBA00905430019 |  | BMC | ARC_BMC_CPLD_CHECK | PASS | PASS
sf_testlog_20251103_120859.log | UBB4 | T38S7TBA00905430011 |  | BMC | ARC_BMC_CPLD_CHECK | PASS | PASS
sf_testlog_20251103_120859.log | UBB1 | T38S7TBA00905430014 |  | GPU | ARC_ASIC_VER_CHECK | PASS | PASS
sf_testlog_20251103_120859.log | UBB2 | T38S7TBA00905430012 |  | GPU | ARC_ASIC_VER_CHECK | PASS | PASS
sf_testlog_20251103_120859.log | UBB3 | T38S7TBA00905430019 |  | GPU | ARC_ASIC_VER_CHECK | PASS | PASS
sf_testlog_20251103_120859.log | UBB4 | T38S7TBA00905430011 |  | GPU | ARC_ASIC_VER_CHECK | PASS | PASS
sf_testlog_20251103_120859.log | UBB1 | T38S7TBA00905430014 |  | BMC | ARC_BMC_UBB_PHY_VER_CHECK | PASS | PASS
sf_testlog_20251103_120859.log | UBB2 | T38S7TBA00905430012 |  | BMC | ARC_BMC_UBB_PHY_VER_CHECK | PASS | PASS
sf_testlog_20251103_120859.log | UBB3 | T38S7TBA00905430019 |  | BMC | ARC_BMC_UBB_PHY_VER_CHECK | PASS | PASS
sf_testlog_20251103_120859.log | UBB4 | T38S7TBA00905430011 |  | BMC | ARC_BMC_UBB_PHY_VER_CHECK | PASS | PASS
sf_testlog_20251103_120859.log | UBB1 | T38S7TBA00905430014 |  | BMC | ARC_BMC_SDR_PRESENT_CHECK | PASS | PASS
sf_testlog_20251103_120859.log | UBB2 | T38S7TBA00905430012 |  | BMC | ARC_BMC_SDR_PRESENT_CHECK | PASS | PASS
sf_testlog_20251103_120859.log | UBB3 | T38S7TBA00905430019 |  | BMC | ARC_BMC_SDR_PRESENT_CHECK | PASS | PASS
sf_testlog_20251103_120859.log | UBB4 | T38S7TBA00905430011 |  | BMC | ARC_BMC_SDR_PRESENT_CHECK | PASS | PASS
sf_testlog_20251103_120859.log | UBB1 | T38S7TBA00905430014 |  | BMC | ARC_BMC_SDR_CHECK | PASS | PASS
sf_testlog_20251103_120859.log | UBB2 | T38S7TBA00905430012 |  | BMC | ARC_BMC_SDR_CHECK | PASS | PASS
sf_testlog_20251103_120859.log | UBB3 | T38S7TBA00905430019 |  | BMC | ARC_BMC_SDR_CHECK | PASS | PASS
sf_testlog_20251103_120859.log | UBB4 | T38S7TBA00905430011 |  | BMC | ARC_BMC_SDR_CHECK | PASS | PASS
sf_testlog_20251103_120859.log | UBB1 | T38S7TBA00905430014 |  | PCIE | ARC_PCIE_UBB_DEVICE_CHECK | PASS | PASS
sf_testlog_20251103_120859.log | UBB2 | T38S7TBA00905430012 |  | PCIE | ARC_PCIE_UBB_DEVICE_CHECK | PASS | PASS
sf_testlog_20251103_120859.log | UBB3 | T38S7TBA00905430019 |  | PCIE | ARC_PCIE_UBB_DEVICE_CHECK | PASS | PASS
sf_testlog_20251103_120859.log | UBB4 | T38S7TBA00905430011 |  | PCIE | ARC_PCIE_UBB_DEVICE_CHECK | PASS | PASS
sf_testlog_20251103_120859.log | UBB1 | T38S7TBA00905430014 |  | GPU | ARC_UBB_ASIC_VR_TEST | PASS | PASS
sf_testlog_20251103_120859.log | UBB2 | T38S7TBA00905430012 |  | GPU | ARC_UBB_ASIC_VR_TEST | PASS | PASS
sf_testlog_20251103_120859.log | UBB3 | T38S7TBA00905430019 |  | GPU | ARC_UBB_ASIC_VR_TEST | PASS | PASS
sf_testlog_20251103_120859.log | UBB4 | T38S7TBA00905430011 |  | GPU | ARC_UBB_ASIC_VR_TEST | PASS | PASS
sf_testlog_20251103_120859.log | UBB1 | T38S7TBA00905430014 |  | GPU | ARC_ASIC_JTAG_ID_TEST | PASS | PASS
sf_testlog_20251103_120859.log | UBB2 | T38S7TBA00905430012 |  | GPU | ARC_ASIC_JTAG_ID_TEST | PASS | PASS
sf_testlog_20251103_120859.log | UBB3 | T38S7TBA00905430019 |  | GPU | ARC_ASIC_JTAG_ID_TEST | PASS | PASS
sf_testlog_20251103_120859.log | UBB4 | T38S7TBA00905430011 |  | GPU | ARC_ASIC_JTAG_ID_TEST | PASS | PASS
sf_testlog_20251103_120859.log | UBB1 | T38S7TBA00905430014 |  | GPU | ARC_ASIC_CPLD_SPI_TEST | PASS | PASS
sf_testlog_20251103_120859.log | UBB2 | T38S7TBA00905430012 |  | GPU | ARC_ASIC_CPLD_SPI_TEST | PASS | PASS
sf_testlog_20251103_120859.log | UBB3 | T38S7TBA00905430019 |  | GPU | ARC_ASIC_CPLD_SPI_TEST | PASS | PASS
sf_testlog_20251103_120859.log | UBB4 | T38S7TBA00905430011 |  | GPU | ARC_ASIC_CPLD_SPI_TEST | PASS | PASS
sf_testlog_20251103_120859.log | UBB1 | T38S7TBA00905430014 |  | HW | ARC_UBB_QSFP_LED_CHECK | PASS | PASS
sf_testlog_20251103_120859.log | UBB2 | T38S7TBA00905430012 |  | HW | ARC_UBB_QSFP_LED_CHECK | PASS | PASS
sf_testlog_20251103_120859.log | UBB3 | T38S7TBA00905430019 |  | HW | ARC_UBB_QSFP_LED_CHECK | PASS | PASS
sf_testlog_20251103_120859.log | UBB4 | T38S7TBA00905430011 |  | HW | ARC_UBB_QSFP_LED_CHECK | PASS | PASS
sf_testlog_20251103_120859.log | UBB1 | T38S7TBA00905430014 |  | GPU | TT_FT_UBB_ETH_STRESS_TEST | PASS | Refer to the Sorted_FT_V2 tab for more details.
sf_testlog_20251103_120859.log | UBB2 | T38S7TBA00905430012 |  | GPU | TT_FT_UBB_ETH_STRESS_TEST | PASS | Refer to the Sorted_FT_V2 tab for more details.
sf_testlog_20251103_120859.log | UBB3 | T38S7TBA00905430019 |  | GPU | TT_FT_UBB_ETH_STRESS_TEST | PASS | Refer to the Sorted_FT_V2 tab for more details.
sf_testlog_20251103_120859.log | UBB4 | T38S7TBA00905430011 |  | GPU | TT_FT_UBB_ETH_STRESS_TEST | PASS | Refer to the Sorted_FT_V2 tab for more details.
sf_testlog_20251103_120859.log | UBB1 | T38S7TBA00905430014 |  | GPU | TT_FT_UBB_DRAM_STRESS_TEST | PASS | Refer to the Sorted_FT_V2 tab for more details.
sf_testlog_20251103_120859.log | UBB2 | T38S7TBA00905430012 |  | GPU | TT_FT_UBB_DRAM_STRESS_TEST | PASS | Refer to the Sorted_FT_V2 tab for more details.
sf_testlog_20251103_120859.log | UBB3 | T38S7TBA00905430019 |  | GPU | TT_FT_UBB_DRAM_STRESS_TEST | PASS | Refer to the Sorted_FT_V2 tab for more details.
sf_testlog_20251103_120859.log | UBB4 | T38S7TBA00905430011 |  | GPU | TT_FT_UBB_DRAM_STRESS_TEST | PASS | Refer to the Sorted_FT_V2 tab for more details.
sf_testlog_20251103_120859.log | UBB1 | T38S7TBA00905430014 |  | GPU | TT_FT_UBB_TEST_BURNIN | PASS | Refer to the Sorted_FT_V2 tab for more details.
sf_testlog_20251103_120859.log | UBB2 | T38S7TBA00905430012 |  | GPU | TT_FT_UBB_TEST_BURNIN | PASS | Refer to the Sorted_FT_V2 tab for more details.
sf_testlog_20251103_120859.log | UBB3 | T38S7TBA00905430019 |  | GPU | TT_FT_UBB_TEST_BURNIN | PASS | Refer to the Sorted_FT_V2 tab for more details.
sf_testlog_20251103_120859.log | UBB4 | T38S7TBA00905430011 |  | GPU | TT_FT_UBB_TEST_BURNIN | PASS | Refer to the Sorted_FT_V2 tab for more details.
sf_testlog_20251103_115216.log | UBB1 | T38S7TBA00905430014 |  | BMC | ARC_BMC_FRU_UBB_WT | PASS | PASS
sf_testlog_20251103_115216.log | UBB2 | T38S7TBA00905430012 |  | BMC | ARC_BMC_FRU_UBB_WT | PASS | PASS
sf_testlog_20251103_115216.log | UBB3 | T38S7TBA00905430019 |  | BMC | ARC_BMC_FRU_UBB_WT | PASS | PASS
sf_testlog_20251103_115216.log | UBB4 | T38S7TBA00905430011 |  | BMC | ARC_BMC_FRU_UBB_WT | PASS | PASS
sf_testlog_20251103_115216.log | UBB1 | T38S7TBA00905430014 |  | BMC | ARC_BMC_CPLD_UBB_FW_UPDATE | PASS | PASS
sf_testlog_20251103_115216.log | UBB2 | T38S7TBA00905430012 |  | BMC | ARC_BMC_CPLD_UBB_FW_UPDATE | PASS | PASS
sf_testlog_20251103_115216.log | UBB3 | T38S7TBA00905430019 |  | BMC | ARC_BMC_CPLD_UBB_FW_UPDATE | PASS | PASS
sf_testlog_20251103_115216.log | UBB4 | T38S7TBA00905430011 |  | BMC | ARC_BMC_CPLD_UBB_FW_UPDATE | PASS | PASS
sf_testlog_20251103_115216.log | UBB1 | T38S7TBA00905430014 |  | GPU | ARC_ASIC_FW_UPDATE | PASS | PASS
sf_testlog_20251103_115216.log | UBB2 | T38S7TBA00905430012 |  | GPU | ARC_ASIC_FW_UPDATE | PASS | PASS
sf_testlog_20251103_115216.log | UBB3 | T38S7TBA00905430019 |  | GPU | ARC_ASIC_FW_UPDATE | PASS | PASS
sf_testlog_20251103_115216.log | UBB4 | T38S7TBA00905430011 |  | GPU | ARC_ASIC_FW_UPDATE | PASS | PASS
sf_testlog_20251103_115216.log | UBB1 | T38S7TBA00905430014 |  | BMC | ARC_BMC_UBB_PHY_FW_UPDATE | PASS | PASS
sf_testlog_20251103_115216.log | UBB2 | T38S7TBA00905430012 |  | BMC | ARC_BMC_UBB_PHY_FW_UPDATE | PASS | PASS
sf_testlog_20251103_115216.log | UBB3 | T38S7TBA00905430019 |  | BMC | ARC_BMC_UBB_PHY_FW_UPDATE | PASS | PASS
sf_testlog_20251103_115216.log | UBB4 | T38S7TBA00905430011 |  | BMC | ARC_BMC_UBB_PHY_FW_UPDATE | PASS | PASS
sf_testlog_20251104_120217.log | UBB2 | T38S7TBA0090543001S |  | BMC | ARC_BMC_CPLD_UBB_VER_CHECK | PASS | PASS
sf_testlog_20251104_120217.log | UBB3 | T38S7TBA0090543001T |  | BMC | ARC_BMC_CPLD_UBB_VER_CHECK | PASS | PASS
sf_testlog_20251104_120217.log | UBB2 | T38S7TBA0090543001S |  | BMC | ARC_BMC_FRU_UBB_CHECK | PASS | PASS
sf_testlog_20251104_120217.log | UBB3 | T38S7TBA0090543001T |  | BMC | ARC_BMC_FRU_UBB_CHECK | PASS | PASS
sf_testlog_20251104_120217.log | UBB2 | T38S7TBA0090543001S |  | BMC | ARC_BMC_CPLD_CHECK | PASS | PASS
sf_testlog_20251104_120217.log | UBB3 | T38S7TBA0090543001T |  | BMC | ARC_BMC_CPLD_CHECK | PASS | PASS
sf_testlog_20251104_120217.log | UBB2 | T38S7TBA0090543001S |  | GPU | ARC_ASIC_VER_CHECK | PASS | PASS
sf_testlog_20251104_120217.log | UBB3 | T38S7TBA0090543001T |  | GPU | ARC_ASIC_VER_CHECK | PASS | PASS
sf_testlog_20251104_120217.log | UBB2 | T38S7TBA0090543001S |  | BMC | ARC_BMC_UBB_PHY_VER_CHECK | PASS | PASS
sf_testlog_20251104_120217.log | UBB3 | T38S7TBA0090543001T |  | BMC | ARC_BMC_UBB_PHY_VER_CHECK | PASS | PASS
sf_testlog_20251104_120217.log | UBB2 | T38S7TBA0090543001S |  | BMC | ARC_BMC_SDR_PRESENT_CHECK | PASS | PASS
sf_testlog_20251104_120217.log | UBB3 | T38S7TBA0090543001T |  | BMC | ARC_BMC_SDR_PRESENT_CHECK | PASS | PASS
sf_testlog_20251104_120217.log | UBB2 | T38S7TBA0090543001S |  | BMC | ARC_BMC_SDR_CHECK | PASS | PASS
sf_testlog_20251104_120217.log | UBB3 | T38S7TBA0090543001T |  | BMC | ARC_BMC_SDR_CHECK | PASS | PASS
sf_testlog_20251104_120217.log | UBB2 | T38S7TBA0090543001S |  | PCIE | ARC_PCIE_UBB_DEVICE_CHECK | PASS | PASS
sf_testlog_20251104_120217.log | UBB3 | T38S7TBA0090543001T |  | PCIE | ARC_PCIE_UBB_DEVICE_CHECK | PASS | PASS
sf_testlog_20251104_120217.log | UBB2 | T38S7TBA0090543001S |  | GPU | ARC_UBB_ASIC_VR_TEST | PASS | PASS
sf_testlog_20251104_120217.log | UBB3 | T38S7TBA0090543001T |  | GPU | ARC_UBB_ASIC_VR_TEST | PASS | PASS
sf_testlog_20251104_120217.log | UBB2 | T38S7TBA0090543001S |  | GPU | ARC_ASIC_JTAG_ID_TEST | PASS | PASS
sf_testlog_20251104_120217.log | UBB3 | T38S7TBA0090543001T |  | GPU | ARC_ASIC_JTAG_ID_TEST | PASS | PASS
sf_testlog_20251104_120217.log | UBB2 | T38S7TBA0090543001S |  | GPU | ARC_ASIC_CPLD_SPI_TEST | PASS | PASS
sf_testlog_20251104_120217.log | UBB3 | T38S7TBA0090543001T |  | GPU | ARC_ASIC_CPLD_SPI_TEST | PASS | PASS
sf_testlog_20251104_120217.log | UBB2 | T38S7TBA0090543001S |  | HW | ARC_UBB_QSFP_LED_CHECK | PASS | PASS
sf_testlog_20251104_120217.log | UBB3 | T38S7TBA0090543001T |  | HW | ARC_UBB_QSFP_LED_CHECK | PASS | PASS
sf_testlog_20251104_120217.log | UBB2 | T38S7TBA0090543001S |  | GPU | TT_FT_UBB_ETH_STRESS_TEST | PASS | Refer to the Sorted_FT_V2 tab for more details.
sf_testlog_20251104_120217.log | UBB3 | T38S7TBA0090543001T |  | GPU | TT_FT_UBB_ETH_STRESS_TEST | PASS | Refer to the Sorted_FT_V2 tab for more details.
sf_testlog_20251104_120217.log | UBB2 | T38S7TBA0090543001S |  | GPU | TT_FT_UBB_DRAM_STRESS_TEST | PASS | Refer to the Sorted_FT_V2 tab for more details.
sf_testlog_20251104_120217.log | UBB3 | T38S7TBA0090543001T |  | GPU | TT_FT_UBB_DRAM_STRESS_TEST | PASS | Refer to the Sorted_FT_V2 tab for more details.
sf_testlog_20251104_120217.log | UBB2 | T38S7TBA0090543001S |  | GPU | TT_FT_UBB_TEST_BURNIN | PASS | Refer to the Sorted_FT_V2 tab for more details.
sf_testlog_20251104_120217.log | UBB3 | T38S7TBA0090543001T |  | GPU | TT_FT_UBB_TEST_BURNIN | PASS | Refer to the Sorted_FT_V2 tab for more details.
sf_testlog_20251104_120142.log | UBB1 | T38S7TBA0090543001S |  | BMC | ARC_BMC_FRU_UBB_WT | PASS | PASS
sf_testlog_20251104_120142.log | UBB2 | T38S7TBA0090543001T |  | BMC | ARC_BMC_FRU_UBB_WT | PASS | PASS
sf_testlog_20251104_120142.log | UBB1 | T38S7TBA0090543001S |  | BMC | ARC_BMC_CPLD_UBB_FW_UPDATE | PASS | PASS
sf_testlog_20251104_120142.log | UBB2 | T38S7TBA0090543001T |  | BMC | ARC_BMC_CPLD_UBB_FW_UPDATE | PASS | PASS
sf_testlog_20251104_120142.log | UBB1 | T38S7TBA0090543001S |  | GPU | ARC_ASIC_FW_UPDATE | PASS | PASS
sf_testlog_20251104_120142.log | UBB2 | T38S7TBA0090543001T |  | GPU | ARC_ASIC_FW_UPDATE | PASS | PASS
sf_testlog_20251104_120142.log | UBB1 | T38S7TBA0090543001S |  | BMC | ARC_BMC_UBB_PHY_FW_UPDATE | PASS | PASS
sf_testlog_20251104_120142.log | UBB2 | T38S7TBA0090543001T |  | BMC | ARC_BMC_UBB_PHY_FW_UPDATE | PASS | PASS
sf_testlog_20251104_003829.log | UBB1 | T38S7TBA00905430003 |  | BMC | ARC_BMC_FRU_UBB_WT | PASS | PASS
sf_testlog_20251104_003829.log | UBB2 | T38S7TBA00905430005 |  | BMC | ARC_BMC_FRU_UBB_WT | PASS | PASS
sf_testlog_20251104_003829.log | UBB3 | T38S7TBA00905430009 |  | BMC | ARC_BMC_FRU_UBB_WT | PASS | PASS
sf_testlog_20251104_003829.log | UBB4 | T38S7TBA0090543000A |  | BMC | ARC_BMC_FRU_UBB_WT | PASS | PASS
sf_testlog_20251104_003829.log | UBB1 | T38S7TBA00905430003 |  | BMC | ARC_BMC_CPLD_UBB_FW_UPDATE | PASS | PASS
sf_testlog_20251104_003829.log | UBB2 | T38S7TBA00905430005 |  | BMC | ARC_BMC_CPLD_UBB_FW_UPDATE | PASS | PASS
sf_testlog_20251104_003829.log | UBB3 | T38S7TBA00905430009 |  | BMC | ARC_BMC_CPLD_UBB_FW_UPDATE | PASS | PASS
sf_testlog_20251104_003829.log | UBB4 | T38S7TBA0090543000A |  | BMC | ARC_BMC_CPLD_UBB_FW_UPDATE | PASS | PASS
sf_testlog_20251104_003829.log | UBB1 | T38S7TBA00905430003 |  | GPU | ARC_ASIC_FW_UPDATE | PASS | PASS
sf_testlog_20251104_003829.log | UBB2 | T38S7TBA00905430005 |  | GPU | ARC_ASIC_FW_UPDATE | PASS | PASS
sf_testlog_20251104_003829.log | UBB3 | T38S7TBA00905430009 |  | GPU | ARC_ASIC_FW_UPDATE | PASS | PASS
sf_testlog_20251104_003829.log | UBB4 | T38S7TBA0090543000A |  | GPU | ARC_ASIC_FW_UPDATE | PASS | PASS
sf_testlog_20251104_003829.log | UBB1 | T38S7TBA00905430003 |  | BMC | ARC_BMC_UBB_PHY_FW_UPDATE | PASS | PASS
sf_testlog_20251104_003829.log | UBB2 | T38S7TBA00905430005 |  | BMC | ARC_BMC_UBB_PHY_FW_UPDATE | PASS | PASS
sf_testlog_20251104_003829.log | UBB3 | T38S7TBA00905430009 |  | BMC | ARC_BMC_UBB_PHY_FW_UPDATE | PASS | PASS
sf_testlog_20251104_003829.log | UBB4 | T38S7TBA0090543000A |  | BMC | ARC_BMC_UBB_PHY_FW_UPDATE | PASS | PASS
sf_testlog_20251104_003946.log | UBB1 | T38S7TBA00905430003 |  | BMC | ARC_BMC_CPLD_UBB_VER_CHECK | PASS | PASS
sf_testlog_20251104_003946.log | UBB2 | T38S7TBA00905430005 |  | BMC | ARC_BMC_CPLD_UBB_VER_CHECK | PASS | PASS
sf_testlog_20251104_003946.log | UBB3 | T38S7TBA00905430009 |  | BMC | ARC_BMC_CPLD_UBB_VER_CHECK | PASS | PASS
sf_testlog_20251104_003946.log | UBB4 | T38S7TBA0090543000A |  | BMC | ARC_BMC_CPLD_UBB_VER_CHECK | PASS | PASS
sf_testlog_20251104_003946.log | UBB1 | T38S7TBA00905430003 |  | BMC | ARC_BMC_FRU_UBB_CHECK | PASS | PASS
sf_testlog_20251104_003946.log | UBB2 | T38S7TBA00905430005 |  | BMC | ARC_BMC_FRU_UBB_CHECK | PASS | PASS
sf_testlog_20251104_003946.log | UBB3 | T38S7TBA00905430009 |  | BMC | ARC_BMC_FRU_UBB_CHECK | PASS | PASS
sf_testlog_20251104_003946.log | UBB4 | T38S7TBA0090543000A |  | BMC | ARC_BMC_FRU_UBB_CHECK | PASS | PASS
sf_testlog_20251104_003946.log | UBB1 | T38S7TBA00905430003 |  | BMC | ARC_BMC_CPLD_CHECK | PASS | PASS
sf_testlog_20251104_003946.log | UBB2 | T38S7TBA00905430005 |  | BMC | ARC_BMC_CPLD_CHECK | PASS | PASS
sf_testlog_20251104_003946.log | UBB3 | T38S7TBA00905430009 |  | BMC | ARC_BMC_CPLD_CHECK | PASS | PASS
sf_testlog_20251104_003946.log | UBB4 | T38S7TBA0090543000A |  | BMC | ARC_BMC_CPLD_CHECK | PASS | PASS
sf_testlog_20251104_003946.log | UBB1 | T38S7TBA00905430003 |  | GPU | ARC_ASIC_VER_CHECK | PASS | PASS
sf_testlog_20251104_003946.log | UBB2 | T38S7TBA00905430005 |  | GPU | ARC_ASIC_VER_CHECK | PASS | PASS
sf_testlog_20251104_003946.log | UBB3 | T38S7TBA00905430009 |  | GPU | ARC_ASIC_VER_CHECK | PASS | PASS
sf_testlog_20251104_003946.log | UBB4 | T38S7TBA0090543000A |  | GPU | ARC_ASIC_VER_CHECK | PASS | PASS
sf_testlog_20251104_003946.log | UBB1 | T38S7TBA00905430003 |  | BMC | ARC_BMC_UBB_PHY_VER_CHECK | PASS | PASS
sf_testlog_20251104_003946.log | UBB2 | T38S7TBA00905430005 |  | BMC | ARC_BMC_UBB_PHY_VER_CHECK | PASS | PASS
sf_testlog_20251104_003946.log | UBB3 | T38S7TBA00905430009 |  | BMC | ARC_BMC_UBB_PHY_VER_CHECK | PASS | PASS
sf_testlog_20251104_003946.log | UBB4 | T38S7TBA0090543000A |  | BMC | ARC_BMC_UBB_PHY_VER_CHECK | PASS | PASS
sf_testlog_20251104_003946.log | UBB1 | T38S7TBA00905430003 |  | BMC | ARC_BMC_SDR_PRESENT_CHECK | PASS | PASS
sf_testlog_20251104_003946.log | UBB2 | T38S7TBA00905430005 |  | BMC | ARC_BMC_SDR_PRESENT_CHECK | PASS | PASS
sf_testlog_20251104_003946.log | UBB3 | T38S7TBA00905430009 |  | BMC | ARC_BMC_SDR_PRESENT_CHECK | PASS | PASS
sf_testlog_20251104_003946.log | UBB4 | T38S7TBA0090543000A |  | BMC | ARC_BMC_SDR_PRESENT_CHECK | PASS | PASS
sf_testlog_20251104_003946.log | UBB1 | T38S7TBA00905430003 |  | BMC | ARC_BMC_SDR_CHECK | PASS | PASS
sf_testlog_20251104_003946.log | UBB2 | T38S7TBA00905430005 |  | BMC | ARC_BMC_SDR_CHECK | PASS | PASS
sf_testlog_20251104_003946.log | UBB3 | T38S7TBA00905430009 |  | BMC | ARC_BMC_SDR_CHECK | PASS | PASS
sf_testlog_20251104_003946.log | UBB4 | T38S7TBA0090543000A |  | BMC | ARC_BMC_SDR_CHECK | PASS | PASS
sf_testlog_20251104_003946.log | UBB1 | T38S7TBA00905430003 |  | PCIE | ARC_PCIE_UBB_DEVICE_CHECK | PASS | PASS
sf_testlog_20251104_003946.log | UBB2 | T38S7TBA00905430005 |  | PCIE | ARC_PCIE_UBB_DEVICE_CHECK | PASS | PASS
sf_testlog_20251104_003946.log | UBB3 | T38S7TBA00905430009 |  | PCIE | ARC_PCIE_UBB_DEVICE_CHECK | PASS | PASS
sf_testlog_20251104_003946.log | UBB4 | T38S7TBA0090543000A |  | PCIE | ARC_PCIE_UBB_DEVICE_CHECK | PASS | PASS
sf_testlog_20251104_003946.log | UBB1 | T38S7TBA00905430003 |  | GPU | ARC_UBB_ASIC_VR_TEST | PASS | PASS
sf_testlog_20251104_003946.log | UBB2 | T38S7TBA00905430005 |  | GPU | ARC_UBB_ASIC_VR_TEST | PASS | PASS
sf_testlog_20251104_003946.log | UBB3 | T38S7TBA00905430009 |  | GPU | ARC_UBB_ASIC_VR_TEST | PASS | PASS
sf_testlog_20251104_003946.log | UBB4 | T38S7TBA0090543000A |  | GPU | ARC_UBB_ASIC_VR_TEST | PASS | PASS
sf_testlog_20251104_003946.log | UBB1 | T38S7TBA00905430003 |  | GPU | ARC_ASIC_JTAG_ID_TEST | PASS | PASS
sf_testlog_20251104_003946.log | UBB2 | T38S7TBA00905430005 |  | GPU | ARC_ASIC_JTAG_ID_TEST | PASS | PASS
sf_testlog_20251104_003946.log | UBB3 | T38S7TBA00905430009 |  | GPU | ARC_ASIC_JTAG_ID_TEST | PASS | PASS
sf_testlog_20251104_003946.log | UBB4 | T38S7TBA0090543000A |  | GPU | ARC_ASIC_JTAG_ID_TEST | PASS | PASS
sf_testlog_20251104_003946.log | UBB1 | T38S7TBA00905430003 |  | GPU | ARC_ASIC_CPLD_SPI_TEST | PASS | PASS
sf_testlog_20251104_003946.log | UBB2 | T38S7TBA00905430005 |  | GPU | ARC_ASIC_CPLD_SPI_TEST | PASS | PASS
sf_testlog_20251104_003946.log | UBB3 | T38S7TBA00905430009 |  | GPU | ARC_ASIC_CPLD_SPI_TEST | PASS | PASS
sf_testlog_20251104_003946.log | UBB4 | T38S7TBA0090543000A |  | GPU | ARC_ASIC_CPLD_SPI_TEST | PASS | PASS
sf_testlog_20251104_003946.log | UBB1 | T38S7TBA00905430003 |  | HW | ARC_UBB_QSFP_LED_CHECK | PASS | PASS
sf_testlog_20251104_003946.log | UBB2 | T38S7TBA00905430005 |  | HW | ARC_UBB_QSFP_LED_CHECK | PASS | PASS
sf_testlog_20251104_003946.log | UBB3 | T38S7TBA00905430009 |  | HW | ARC_UBB_QSFP_LED_CHECK | PASS | PASS
sf_testlog_20251104_003946.log | UBB4 | T38S7TBA0090543000A |  | HW | ARC_UBB_QSFP_LED_CHECK | PASS | PASS
sf_testlog_20251104_003946.log | UBB1 | T38S7TBA00905430003 |  | GPU | TT_FT_UBB_ETH_STRESS_TEST | FAIL | Refer to the Sorted_FT_V2 tab for more details.
sf_testlog_20251104_003946.log | UBB2 | T38S7TBA00905430005 |  | GPU | TT_FT_UBB_ETH_STRESS_TEST | FAIL | Refer to the Sorted_FT_V2 tab for more details.
sf_testlog_20251104_003946.log | UBB3 | T38S7TBA00905430009 |  | GPU | TT_FT_UBB_ETH_STRESS_TEST | FAIL | Refer to the Sorted_FT_V2 tab for more details.
sf_testlog_20251104_003946.log | UBB4 | T38S7TBA0090543000A |  | GPU | TT_FT_UBB_ETH_STRESS_TEST | FAIL | Refer to the Sorted_FT_V2 tab for more details.
sf_testlog_20251104_003946.log | UBB1 | T38S7TBA00905430003 |  | GPU | TT_FT_UBB_DRAM_STRESS_TEST | FAIL | Refer to the Sorted_FT_V2 tab for more details.
sf_testlog_20251104_003946.log | UBB2 | T38S7TBA00905430005 |  | GPU | TT_FT_UBB_DRAM_STRESS_TEST | FAIL | Refer to the Sorted_FT_V2 tab for more details.
sf_testlog_20251104_003946.log | UBB3 | T38S7TBA00905430009 |  | GPU | TT_FT_UBB_DRAM_STRESS_TEST | FAIL | Refer to the Sorted_FT_V2 tab for more details.
sf_testlog_20251104_003946.log | UBB4 | T38S7TBA0090543000A |  | GPU | TT_FT_UBB_DRAM_STRESS_TEST | FAIL | Refer to the Sorted_FT_V2 tab for more details.
sf_testlog_20251104_003946.log | UBB1 | T38S7TBA00905430003 |  | GPU | TT_FT_UBB_TEST_BURNIN | FAIL | Refer to the Sorted_FT_V2 tab for more details.
sf_testlog_20251104_003946.log | UBB2 | T38S7TBA00905430005 |  | GPU | TT_FT_UBB_TEST_BURNIN | FAIL | Refer to the Sorted_FT_V2 tab for more details.
sf_testlog_20251104_003946.log | UBB3 | T38S7TBA00905430009 |  | GPU | TT_FT_UBB_TEST_BURNIN | FAIL | Refer to the Sorted_FT_V2 tab for more details.
sf_testlog_20251104_003946.log | UBB4 | T38S7TBA0090543000A |  | GPU | TT_FT_UBB_TEST_BURNIN | FAIL | Refer to the Sorted_FT_V2 tab for more details.
sf_testlog_20251104_045459.log | UBB1 | T38S7TBA0090543000B |  | BMC | ARC_BMC_FRU_UBB_WT | PASS | PASS
sf_testlog_20251104_045459.log | UBB1 | T38S7TBA0090543000B |  | BMC | ARC_BMC_CPLD_UBB_FW_UPDATE | PASS | PASS
sf_testlog_20251104_045459.log | UBB1 | T38S7TBA0090543000B |  | GPU | ARC_ASIC_FW_UPDATE | PASS | PASS
sf_testlog_20251104_045459.log | UBB1 | T38S7TBA0090543000B |  | BMC | ARC_BMC_UBB_PHY_FW_UPDATE | PASS | PASS
sf_testlog_20251104_050509.log | UBB2 | T38S7TBA0090543000B |  | BMC | ARC_BMC_CPLD_UBB_VER_CHECK | PASS | PASS
sf_testlog_20251104_050509.log | UBB2 | T38S7TBA0090543000B |  | BMC | ARC_BMC_FRU_UBB_CHECK | PASS | PASS
sf_testlog_20251104_050509.log | UBB2 | T38S7TBA0090543000B |  | BMC | ARC_BMC_CPLD_CHECK | PASS | PASS
sf_testlog_20251104_050509.log | UBB2 | T38S7TBA0090543000B |  | GPU | ARC_ASIC_VER_CHECK | PASS | PASS
sf_testlog_20251104_050509.log | UBB2 | T38S7TBA0090543000B |  | BMC | ARC_BMC_UBB_PHY_VER_CHECK | PASS | PASS
sf_testlog_20251104_050509.log | UBB2 | T38S7TBA0090543000B |  | BMC | ARC_BMC_SDR_PRESENT_CHECK | PASS | PASS
sf_testlog_20251104_050509.log | UBB2 | T38S7TBA0090543000B |  | BMC | ARC_BMC_SDR_CHECK | PASS | PASS
sf_testlog_20251104_050509.log | UBB2 | T38S7TBA0090543000B |  | PCIE | ARC_PCIE_UBB_DEVICE_CHECK | PASS | PASS
sf_testlog_20251104_050509.log | UBB2 | T38S7TBA0090543000B |  | GPU | ARC_UBB_ASIC_VR_TEST | PASS | PASS
sf_testlog_20251104_050509.log | UBB2 | T38S7TBA0090543000B |  | GPU | ARC_ASIC_JTAG_ID_TEST | PASS | PASS
sf_testlog_20251104_050509.log | UBB2 | T38S7TBA0090543000B |  | GPU | ARC_ASIC_CPLD_SPI_TEST | PASS | PASS
sf_testlog_20251104_050509.log | UBB2 | T38S7TBA0090543000B |  | HW | ARC_UBB_QSFP_LED_CHECK | PASS | PASS
sf_testlog_20251104_050509.log | UBB2 | T38S7TBA0090543000B |  | GPU | TT_FT_UBB_ETH_STRESS_TEST | PASS | Refer to the Sorted_FT_V2 tab for more details.
sf_testlog_20251104_050509.log | UBB2 | T38S7TBA0090543000B |  | GPU | TT_FT_UBB_DRAM_STRESS_TEST | PASS | Refer to the Sorted_FT_V2 tab for more details.
sf_testlog_20251104_050509.log | UBB2 | T38S7TBA0090543000B |  | GPU | TT_FT_UBB_TEST_BURNIN | PASS | Refer to the Sorted_FT_V2 tab for more details.
sf_testlog_20251104_084852.log | UBB1 | T38S7TBA0090543001P |  | BMC | ARC_BMC_FRU_UBB_WT | PASS | PASS
sf_testlog_20251104_084852.log | UBB2 | T38S7TBA0090543001S |  | BMC | ARC_BMC_FRU_UBB_WT | PASS | PASS
sf_testlog_20251104_084852.log | UBB3 | T38S7TBA0090543001Q |  | BMC | ARC_BMC_FRU_UBB_WT | PASS | PASS
sf_testlog_20251104_084852.log | UBB4 | T38S7TBA0090543001R |  | BMC | ARC_BMC_FRU_UBB_WT | PASS | PASS
sf_testlog_20251104_084852.log | UBB1 | T38S7TBA0090543001P |  | BMC | ARC_BMC_CPLD_UBB_FW_UPDATE | PASS | PASS
sf_testlog_20251104_084852.log | UBB2 | T38S7TBA0090543001S |  | BMC | ARC_BMC_CPLD_UBB_FW_UPDATE | PASS | PASS
sf_testlog_20251104_084852.log | UBB3 | T38S7TBA0090543001Q |  | BMC | ARC_BMC_CPLD_UBB_FW_UPDATE | PASS | PASS
sf_testlog_20251104_084852.log | UBB4 | T38S7TBA0090543001R |  | BMC | ARC_BMC_CPLD_UBB_FW_UPDATE | PASS | PASS
sf_testlog_20251104_084852.log | UBB1 | T38S7TBA0090543001P |  | GPU | ARC_ASIC_FW_UPDATE | PASS | PASS
sf_testlog_20251104_084852.log | UBB2 | T38S7TBA0090543001S |  | GPU | ARC_ASIC_FW_UPDATE | PASS | PASS
sf_testlog_20251104_084852.log | UBB3 | T38S7TBA0090543001Q |  | GPU | ARC_ASIC_FW_UPDATE | PASS | PASS
sf_testlog_20251104_084852.log | UBB4 | T38S7TBA0090543001R |  | GPU | ARC_ASIC_FW_UPDATE | PASS | PASS
sf_testlog_20251104_084852.log | UBB1 | T38S7TBA0090543001P |  | BMC | ARC_BMC_UBB_PHY_FW_UPDATE | PASS | PASS
sf_testlog_20251104_084852.log | UBB2 | T38S7TBA0090543001S |  | BMC | ARC_BMC_UBB_PHY_FW_UPDATE | PASS | PASS
sf_testlog_20251104_084852.log | UBB3 | T38S7TBA0090543001Q |  | BMC | ARC_BMC_UBB_PHY_FW_UPDATE | PASS | PASS
sf_testlog_20251104_084852.log | UBB4 | T38S7TBA0090543001R |  | BMC | ARC_BMC_UBB_PHY_FW_UPDATE | PASS | PASS
sf_testlog_20251104_084946.log | UBB1 | T38S7TBA0090543001P |  | BMC | ARC_BMC_CPLD_UBB_VER_CHECK | PASS | PASS
sf_testlog_20251104_084946.log | UBB2 | T38S7TBA0090543001S |  | BMC | ARC_BMC_CPLD_UBB_VER_CHECK | PASS | PASS
sf_testlog_20251104_084946.log | UBB3 | T38S7TBA0090543001Q |  | BMC | ARC_BMC_CPLD_UBB_VER_CHECK | PASS | PASS
sf_testlog_20251104_084946.log | UBB4 | T38S7TBA0090543001R |  | BMC | ARC_BMC_CPLD_UBB_VER_CHECK | PASS | PASS
sf_testlog_20251104_084946.log | UBB1 | T38S7TBA0090543001P |  | BMC | ARC_BMC_FRU_UBB_CHECK | PASS | PASS
sf_testlog_20251104_084946.log | UBB2 | T38S7TBA0090543001S |  | BMC | ARC_BMC_FRU_UBB_CHECK | PASS | PASS
sf_testlog_20251104_084946.log | UBB3 | T38S7TBA0090543001Q |  | BMC | ARC_BMC_FRU_UBB_CHECK | PASS | PASS
sf_testlog_20251104_084946.log | UBB4 | T38S7TBA0090543001R |  | BMC | ARC_BMC_FRU_UBB_CHECK | PASS | PASS
sf_testlog_20251104_084946.log | UBB1 | T38S7TBA0090543001P |  | BMC | ARC_BMC_CPLD_CHECK | PASS | PASS
sf_testlog_20251104_084946.log | UBB2 | T38S7TBA0090543001S |  | BMC | ARC_BMC_CPLD_CHECK | PASS | PASS
sf_testlog_20251104_084946.log | UBB3 | T38S7TBA0090543001Q |  | BMC | ARC_BMC_CPLD_CHECK | PASS | PASS
sf_testlog_20251104_084946.log | UBB4 | T38S7TBA0090543001R |  | BMC | ARC_BMC_CPLD_CHECK | PASS | PASS
sf_testlog_20251104_084946.log | UBB1 | T38S7TBA0090543001P |  | GPU | ARC_ASIC_VER_CHECK | PASS | PASS
sf_testlog_20251104_084946.log | UBB2 | T38S7TBA0090543001S |  | GPU | ARC_ASIC_VER_CHECK | PASS | PASS
sf_testlog_20251104_084946.log | UBB3 | T38S7TBA0090543001Q |  | GPU | ARC_ASIC_VER_CHECK | PASS | PASS
sf_testlog_20251104_084946.log | UBB4 | T38S7TBA0090543001R |  | GPU | ARC_ASIC_VER_CHECK | PASS | PASS
sf_testlog_20251104_084946.log | UBB1 | T38S7TBA0090543001P |  | BMC | ARC_BMC_UBB_PHY_VER_CHECK | PASS | PASS
sf_testlog_20251104_084946.log | UBB2 | T38S7TBA0090543001S |  | BMC | ARC_BMC_UBB_PHY_VER_CHECK | PASS | PASS
sf_testlog_20251104_084946.log | UBB3 | T38S7TBA0090543001Q |  | BMC | ARC_BMC_UBB_PHY_VER_CHECK | PASS | PASS
sf_testlog_20251104_084946.log | UBB4 | T38S7TBA0090543001R |  | BMC | ARC_BMC_UBB_PHY_VER_CHECK | PASS | PASS
sf_testlog_20251104_084946.log | UBB1 | T38S7TBA0090543001P |  | BMC | ARC_BMC_SDR_PRESENT_CHECK | PASS | PASS
sf_testlog_20251104_084946.log | UBB2 | T38S7TBA0090543001S |  | BMC | ARC_BMC_SDR_PRESENT_CHECK | PASS | PASS
sf_testlog_20251104_084946.log | UBB3 | T38S7TBA0090543001Q |  | BMC | ARC_BMC_SDR_PRESENT_CHECK | PASS | PASS
sf_testlog_20251104_084946.log | UBB4 | T38S7TBA0090543001R |  | BMC | ARC_BMC_SDR_PRESENT_CHECK | PASS | PASS
sf_testlog_20251104_084946.log | UBB1 | T38S7TBA0090543001P |  | BMC | ARC_BMC_SDR_CHECK | PASS | PASS
sf_testlog_20251104_084946.log | UBB2 | T38S7TBA0090543001S |  | BMC | ARC_BMC_SDR_CHECK | PASS | PASS
sf_testlog_20251104_084946.log | UBB3 | T38S7TBA0090543001Q |  | BMC | ARC_BMC_SDR_CHECK | PASS | PASS
sf_testlog_20251104_084946.log | UBB4 | T38S7TBA0090543001R |  | BMC | ARC_BMC_SDR_CHECK | PASS | PASS
sf_testlog_20251104_084946.log | UBB1 | T38S7TBA0090543001P |  | PCIE | ARC_PCIE_UBB_DEVICE_CHECK | PASS | PASS
sf_testlog_20251104_084946.log | UBB2 | T38S7TBA0090543001S |  | PCIE | ARC_PCIE_UBB_DEVICE_CHECK | PASS | PASS
sf_testlog_20251104_084946.log | UBB3 | T38S7TBA0090543001Q |  | PCIE | ARC_PCIE_UBB_DEVICE_CHECK | PASS | PASS
sf_testlog_20251104_084946.log | UBB4 | T38S7TBA0090543001R |  | PCIE | ARC_PCIE_UBB_DEVICE_CHECK | PASS | PASS
sf_testlog_20251104_084946.log | UBB1 | T38S7TBA0090543001P |  | GPU | ARC_UBB_ASIC_VR_TEST | PASS | PASS
sf_testlog_20251104_084946.log | UBB2 | T38S7TBA0090543001S |  | GPU | ARC_UBB_ASIC_VR_TEST | PASS | PASS
sf_testlog_20251104_084946.log | UBB3 | T38S7TBA0090543001Q |  | GPU | ARC_UBB_ASIC_VR_TEST | PASS | PASS
sf_testlog_20251104_084946.log | UBB4 | T38S7TBA0090543001R |  | GPU | ARC_UBB_ASIC_VR_TEST | PASS | PASS
sf_testlog_20251104_084946.log | UBB1 | T38S7TBA0090543001P |  | GPU | ARC_ASIC_JTAG_ID_TEST | PASS | PASS
sf_testlog_20251104_084946.log | UBB2 | T38S7TBA0090543001S |  | GPU | ARC_ASIC_JTAG_ID_TEST | PASS | PASS
sf_testlog_20251104_084946.log | UBB3 | T38S7TBA0090543001Q |  | GPU | ARC_ASIC_JTAG_ID_TEST | PASS | PASS
sf_testlog_20251104_084946.log | UBB4 | T38S7TBA0090543001R |  | GPU | ARC_ASIC_JTAG_ID_TEST | PASS | PASS
sf_testlog_20251104_084946.log | UBB1 | T38S7TBA0090543001P |  | GPU | ARC_ASIC_CPLD_SPI_TEST | PASS | PASS
sf_testlog_20251104_084946.log | UBB2 | T38S7TBA0090543001S |  | GPU | ARC_ASIC_CPLD_SPI_TEST | PASS | PASS
sf_testlog_20251104_084946.log | UBB3 | T38S7TBA0090543001Q |  | GPU | ARC_ASIC_CPLD_SPI_TEST | PASS | PASS
sf_testlog_20251104_084946.log | UBB4 | T38S7TBA0090543001R |  | GPU | ARC_ASIC_CPLD_SPI_TEST | PASS | PASS
sf_testlog_20251104_084946.log | UBB1 | T38S7TBA0090543001P |  | HW | ARC_UBB_QSFP_LED_CHECK | PASS | PASS
sf_testlog_20251104_084946.log | UBB2 | T38S7TBA0090543001S |  | HW | ARC_UBB_QSFP_LED_CHECK | PASS | PASS
sf_testlog_20251104_084946.log | UBB3 | T38S7TBA0090543001Q |  | HW | ARC_UBB_QSFP_LED_CHECK | PASS | PASS
sf_testlog_20251104_084946.log | UBB4 | T38S7TBA0090543001R |  | HW | ARC_UBB_QSFP_LED_CHECK | PASS | PASS
sf_testlog_20251104_084946.log | UBB1 | T38S7TBA0090543001P |  | GPU | TT_FT_UBB_ETH_STRESS_TEST | FAIL | Refer to the Sorted_FT_V2 tab for more details.
sf_testlog_20251104_084946.log | UBB2 | T38S7TBA0090543001S |  | GPU | TT_FT_UBB_ETH_STRESS_TEST | FAIL | Refer to the Sorted_FT_V2 tab for more details.
sf_testlog_20251104_084946.log | UBB3 | T38S7TBA0090543001Q |  | GPU | TT_FT_UBB_ETH_STRESS_TEST | FAIL | Refer to the Sorted_FT_V2 tab for more details.
sf_testlog_20251104_084946.log | UBB4 | T38S7TBA0090543001R |  | GPU | TT_FT_UBB_ETH_STRESS_TEST | FAIL | Refer to the Sorted_FT_V2 tab for more details.
sf_testlog_20251104_084946.log | UBB1 | T38S7TBA0090543001P |  | GPU | TT_FT_UBB_DRAM_STRESS_TEST | PASS | Refer to the Sorted_FT_V2 tab for more details.
sf_testlog_20251104_084946.log | UBB2 | T38S7TBA0090543001S |  | GPU | TT_FT_UBB_DRAM_STRESS_TEST | PASS | Refer to the Sorted_FT_V2 tab for more details.
sf_testlog_20251104_084946.log | UBB3 | T38S7TBA0090543001Q |  | GPU | TT_FT_UBB_DRAM_STRESS_TEST | PASS | Refer to the Sorted_FT_V2 tab for more details.
sf_testlog_20251104_084946.log | UBB4 | T38S7TBA0090543001R |  | GPU | TT_FT_UBB_DRAM_STRESS_TEST | PASS | Refer to the Sorted_FT_V2 tab for more details.
sf_testlog_20251104_084946.log | UBB1 | T38S7TBA0090543001P |  | GPU | TT_FT_UBB_TEST_BURNIN | FAIL | Refer to the Sorted_FT_V2 tab for more details.
sf_testlog_20251104_084946.log | UBB2 | T38S7TBA0090543001S |  | GPU | TT_FT_UBB_TEST_BURNIN | FAIL | Refer to the Sorted_FT_V2 tab for more details.
sf_testlog_20251104_084946.log | UBB3 | T38S7TBA0090543001Q |  | GPU | TT_FT_UBB_TEST_BURNIN | FAIL | Refer to the Sorted_FT_V2 tab for more details.
sf_testlog_20251104_084946.log | UBB4 | T38S7TBA0090543001R |  | GPU | TT_FT_UBB_TEST_BURNIN | FAIL | Refer to the Sorted_FT_V2 tab for more details.
sf_testlog_20251103_192504.log | UBB1 | T38S7TBA0090543001P |  | BMC | ARC_BMC_CPLD_UBB_VER_CHECK | PASS | PASS
sf_testlog_20251103_192504.log | UBB2 | T38S7TBA0090543001S |  | BMC | ARC_BMC_CPLD_UBB_VER_CHECK | PASS | PASS
sf_testlog_20251103_192504.log | UBB3 | T38S7TBA0090543001Q |  | BMC | ARC_BMC_CPLD_UBB_VER_CHECK | PASS | PASS
sf_testlog_20251103_192504.log | UBB4 | T38S7TBA0090543001R |  | BMC | ARC_BMC_CPLD_UBB_VER_CHECK | PASS | PASS
sf_testlog_20251103_192504.log | UBB1 | T38S7TBA0090543001P |  | BMC | ARC_BMC_FRU_UBB_CHECK | PASS | PASS
sf_testlog_20251103_192504.log | UBB2 | T38S7TBA0090543001S |  | BMC | ARC_BMC_FRU_UBB_CHECK | PASS | PASS
sf_testlog_20251103_192504.log | UBB3 | T38S7TBA0090543001Q |  | BMC | ARC_BMC_FRU_UBB_CHECK | PASS | PASS
sf_testlog_20251103_192504.log | UBB4 | T38S7TBA0090543001R |  | BMC | ARC_BMC_FRU_UBB_CHECK | PASS | PASS
sf_testlog_20251103_192504.log | UBB1 | T38S7TBA0090543001P |  | BMC | ARC_BMC_CPLD_CHECK | PASS | PASS
sf_testlog_20251103_192504.log | UBB2 | T38S7TBA0090543001S |  | BMC | ARC_BMC_CPLD_CHECK | PASS | PASS
sf_testlog_20251103_192504.log | UBB3 | T38S7TBA0090543001Q |  | BMC | ARC_BMC_CPLD_CHECK | PASS | PASS
sf_testlog_20251103_192504.log | UBB4 | T38S7TBA0090543001R |  | BMC | ARC_BMC_CPLD_CHECK | PASS | PASS
sf_testlog_20251103_192504.log | UBB1 | T38S7TBA0090543001P |  | GPU | ARC_ASIC_VER_CHECK | PASS | PASS
sf_testlog_20251103_192504.log | UBB2 | T38S7TBA0090543001S |  | GPU | ARC_ASIC_VER_CHECK | PASS | PASS
sf_testlog_20251103_192504.log | UBB3 | T38S7TBA0090543001Q |  | GPU | ARC_ASIC_VER_CHECK | PASS | PASS
sf_testlog_20251103_192504.log | UBB4 | T38S7TBA0090543001R |  | GPU | ARC_ASIC_VER_CHECK | PASS | PASS
sf_testlog_20251103_192504.log | UBB1 | T38S7TBA0090543001P |  | BMC | ARC_BMC_UBB_PHY_VER_CHECK | PASS | PASS
sf_testlog_20251103_192504.log | UBB2 | T38S7TBA0090543001S |  | BMC | ARC_BMC_UBB_PHY_VER_CHECK | PASS | PASS
sf_testlog_20251103_192504.log | UBB3 | T38S7TBA0090543001Q |  | BMC | ARC_BMC_UBB_PHY_VER_CHECK | PASS | PASS
sf_testlog_20251103_192504.log | UBB4 | T38S7TBA0090543001R |  | BMC | ARC_BMC_UBB_PHY_VER_CHECK | PASS | PASS
sf_testlog_20251103_192504.log | UBB1 | T38S7TBA0090543001P |  | BMC | ARC_BMC_SDR_PRESENT_CHECK | PASS | PASS
sf_testlog_20251103_192504.log | UBB2 | T38S7TBA0090543001S |  | BMC | ARC_BMC_SDR_PRESENT_CHECK | PASS | PASS
sf_testlog_20251103_192504.log | UBB3 | T38S7TBA0090543001Q |  | BMC | ARC_BMC_SDR_PRESENT_CHECK | PASS | PASS
sf_testlog_20251103_192504.log | UBB4 | T38S7TBA0090543001R |  | BMC | ARC_BMC_SDR_PRESENT_CHECK | PASS | PASS
sf_testlog_20251103_192504.log | UBB1 | T38S7TBA0090543001P |  | BMC | ARC_BMC_SDR_CHECK | PASS | PASS
sf_testlog_20251103_192504.log | UBB2 | T38S7TBA0090543001S |  | BMC | ARC_BMC_SDR_CHECK | PASS | PASS
sf_testlog_20251103_192504.log | UBB3 | T38S7TBA0090543001Q |  | BMC | ARC_BMC_SDR_CHECK | PASS | PASS
sf_testlog_20251103_192504.log | UBB4 | T38S7TBA0090543001R |  | BMC | ARC_BMC_SDR_CHECK | PASS | PASS
sf_testlog_20251103_192504.log | UBB1 | T38S7TBA0090543001P |  | PCIE | ARC_PCIE_UBB_DEVICE_CHECK | PASS | PASS
sf_testlog_20251103_192504.log | UBB2 | T38S7TBA0090543001S |  | PCIE | ARC_PCIE_UBB_DEVICE_CHECK | PASS | PASS
sf_testlog_20251103_192504.log | UBB3 | T38S7TBA0090543001Q |  | PCIE | ARC_PCIE_UBB_DEVICE_CHECK | PASS | PASS
sf_testlog_20251103_192504.log | UBB4 | T38S7TBA0090543001R |  | PCIE | ARC_PCIE_UBB_DEVICE_CHECK | PASS | PASS
sf_testlog_20251103_192504.log | UBB1 | T38S7TBA0090543001P |  | GPU | ARC_UBB_ASIC_VR_TEST | PASS | PASS
sf_testlog_20251103_192504.log | UBB2 | T38S7TBA0090543001S |  | GPU | ARC_UBB_ASIC_VR_TEST | PASS | PASS
sf_testlog_20251103_192504.log | UBB3 | T38S7TBA0090543001Q |  | GPU | ARC_UBB_ASIC_VR_TEST | PASS | PASS
sf_testlog_20251103_192504.log | UBB4 | T38S7TBA0090543001R |  | GPU | ARC_UBB_ASIC_VR_TEST | PASS | PASS
sf_testlog_20251103_192504.log | UBB1 | T38S7TBA0090543001P |  | GPU | ARC_ASIC_JTAG_ID_TEST | PASS | PASS
sf_testlog_20251103_192504.log | UBB2 | T38S7TBA0090543001S |  | GPU | ARC_ASIC_JTAG_ID_TEST | PASS | PASS
sf_testlog_20251103_192504.log | UBB3 | T38S7TBA0090543001Q |  | GPU | ARC_ASIC_JTAG_ID_TEST | PASS | PASS
sf_testlog_20251103_192504.log | UBB4 | T38S7TBA0090543001R |  | GPU | ARC_ASIC_JTAG_ID_TEST | PASS | PASS
sf_testlog_20251103_192504.log | UBB1 | T38S7TBA0090543001P |  | GPU | ARC_ASIC_CPLD_SPI_TEST | PASS | PASS
sf_testlog_20251103_192504.log | UBB2 | T38S7TBA0090543001S |  | GPU | ARC_ASIC_CPLD_SPI_TEST | PASS | PASS
sf_testlog_20251103_192504.log | UBB3 | T38S7TBA0090543001Q |  | GPU | ARC_ASIC_CPLD_SPI_TEST | PASS | PASS
sf_testlog_20251103_192504.log | UBB4 | T38S7TBA0090543001R |  | GPU | ARC_ASIC_CPLD_SPI_TEST | PASS | PASS
sf_testlog_20251103_192504.log | UBB1 | T38S7TBA0090543001P |  | HW | ARC_UBB_QSFP_LED_CHECK | PASS | PASS
sf_testlog_20251103_192504.log | UBB2 | T38S7TBA0090543001S |  | HW | ARC_UBB_QSFP_LED_CHECK | PASS | PASS
sf_testlog_20251103_192504.log | UBB3 | T38S7TBA0090543001Q |  | HW | ARC_UBB_QSFP_LED_CHECK | PASS | PASS
sf_testlog_20251103_192504.log | UBB4 | T38S7TBA0090543001R |  | HW | ARC_UBB_QSFP_LED_CHECK | PASS | PASS
sf_testlog_20251103_192504.log | UBB1 | T38S7TBA0090543001P |  | GPU | TT_FT_UBB_ETH_STRESS_TEST | FAIL | Refer to the Sorted_FT_V2 tab for more details.
sf_testlog_20251103_192504.log | UBB2 | T38S7TBA0090543001S |  | GPU | TT_FT_UBB_ETH_STRESS_TEST | FAIL | Refer to the Sorted_FT_V2 tab for more details.
sf_testlog_20251103_192504.log | UBB3 | T38S7TBA0090543001Q |  | GPU | TT_FT_UBB_ETH_STRESS_TEST | FAIL | Refer to the Sorted_FT_V2 tab for more details.
sf_testlog_20251103_192504.log | UBB4 | T38S7TBA0090543001R |  | GPU | TT_FT_UBB_ETH_STRESS_TEST | FAIL | Refer to the Sorted_FT_V2 tab for more details.
sf_testlog_20251103_192504.log | UBB1 | T38S7TBA0090543001P |  | GPU | TT_FT_UBB_DRAM_STRESS_TEST | PASS | Refer to the Sorted_FT_V2 tab for more details.
sf_testlog_20251103_192504.log | UBB2 | T38S7TBA0090543001S |  | GPU | TT_FT_UBB_DRAM_STRESS_TEST | PASS | Refer to the Sorted_FT_V2 tab for more details.
sf_testlog_20251103_192504.log | UBB3 | T38S7TBA0090543001Q |  | GPU | TT_FT_UBB_DRAM_STRESS_TEST | PASS | Refer to the Sorted_FT_V2 tab for more details.
sf_testlog_20251103_192504.log | UBB4 | T38S7TBA0090543001R |  | GPU | TT_FT_UBB_DRAM_STRESS_TEST | PASS | Refer to the Sorted_FT_V2 tab for more details.
sf_testlog_20251103_192504.log | UBB1 | T38S7TBA0090543001P |  | GPU | TT_FT_UBB_TEST_BURNIN | FAIL | Refer to the Sorted_FT_V2 tab for more details.
sf_testlog_20251103_192504.log | UBB2 | T38S7TBA0090543001S |  | GPU | TT_FT_UBB_TEST_BURNIN | FAIL | Refer to the Sorted_FT_V2 tab for more details.
sf_testlog_20251103_192504.log | UBB3 | T38S7TBA0090543001Q |  | GPU | TT_FT_UBB_TEST_BURNIN | FAIL | Refer to the Sorted_FT_V2 tab for more details.
sf_testlog_20251103_192504.log | UBB4 | T38S7TBA0090543001R |  | GPU | TT_FT_UBB_TEST_BURNIN | FAIL | Refer to the Sorted_FT_V2 tab for more details.
sf_testlog_20251103_192410.log | UBB1 | T38S7TBA0090543001P |  | BMC | ARC_BMC_FRU_UBB_WT | PASS | PASS
sf_testlog_20251103_192410.log | UBB2 | T38S7TBA0090543001S |  | BMC | ARC_BMC_FRU_UBB_WT | PASS | PASS
sf_testlog_20251103_192410.log | UBB3 | T38S7TBA0090543001Q |  | BMC | ARC_BMC_FRU_UBB_WT | PASS | PASS
sf_testlog_20251103_192410.log | UBB4 | T38S7TBA0090543001R |  | BMC | ARC_BMC_FRU_UBB_WT | PASS | PASS
sf_testlog_20251103_192410.log | UBB1 | T38S7TBA0090543001P |  | BMC | ARC_BMC_CPLD_UBB_FW_UPDATE | PASS | PASS
sf_testlog_20251103_192410.log | UBB2 | T38S7TBA0090543001S |  | BMC | ARC_BMC_CPLD_UBB_FW_UPDATE | PASS | PASS
sf_testlog_20251103_192410.log | UBB3 | T38S7TBA0090543001Q |  | BMC | ARC_BMC_CPLD_UBB_FW_UPDATE | PASS | PASS
sf_testlog_20251103_192410.log | UBB4 | T38S7TBA0090543001R |  | BMC | ARC_BMC_CPLD_UBB_FW_UPDATE | PASS | PASS
sf_testlog_20251103_192410.log | UBB1 | T38S7TBA0090543001P |  | GPU | ARC_ASIC_FW_UPDATE | PASS | PASS
sf_testlog_20251103_192410.log | UBB2 | T38S7TBA0090543001S |  | GPU | ARC_ASIC_FW_UPDATE | PASS | PASS
sf_testlog_20251103_192410.log | UBB3 | T38S7TBA0090543001Q |  | GPU | ARC_ASIC_FW_UPDATE | PASS | PASS
sf_testlog_20251103_192410.log | UBB4 | T38S7TBA0090543001R |  | GPU | ARC_ASIC_FW_UPDATE | PASS | PASS
sf_testlog_20251103_192410.log | UBB1 | T38S7TBA0090543001P |  | BMC | ARC_BMC_UBB_PHY_FW_UPDATE | PASS | PASS
sf_testlog_20251103_192410.log | UBB2 | T38S7TBA0090543001S |  | BMC | ARC_BMC_UBB_PHY_FW_UPDATE | PASS | PASS
sf_testlog_20251103_192410.log | UBB3 | T38S7TBA0090543001Q |  | BMC | ARC_BMC_UBB_PHY_FW_UPDATE | PASS | PASS
sf_testlog_20251103_192410.log | UBB4 | T38S7TBA0090543001R |  | BMC | ARC_BMC_UBB_PHY_FW_UPDATE | PASS | PASS
sf_testlog_20251104_165840.log | UBB2 | T38S7TBA00905430016 |  | BMC | ARC_BMC_CPLD_UBB_VER_CHECK | PASS | PASS
sf_testlog_20251104_165840.log | UBB3 | T38S7TBA00905430018 |  | BMC | ARC_BMC_CPLD_UBB_VER_CHECK | PASS | PASS
sf_testlog_20251104_165840.log | UBB2 | T38S7TBA00905430016 |  | BMC | ARC_BMC_FRU_UBB_CHECK | PASS | PASS
sf_testlog_20251104_165840.log | UBB3 | T38S7TBA00905430018 |  | BMC | ARC_BMC_FRU_UBB_CHECK | PASS | PASS
sf_testlog_20251104_165840.log | UBB2 | T38S7TBA00905430016 |  | BMC | ARC_BMC_CPLD_CHECK | PASS | PASS
sf_testlog_20251104_165840.log | UBB3 | T38S7TBA00905430018 |  | BMC | ARC_BMC_CPLD_CHECK | PASS | PASS
sf_testlog_20251104_165840.log | UBB2 | T38S7TBA00905430016 |  | GPU | ARC_ASIC_VER_CHECK | PASS | PASS
sf_testlog_20251104_165840.log | UBB3 | T38S7TBA00905430018 |  | GPU | ARC_ASIC_VER_CHECK | PASS | PASS
sf_testlog_20251104_165840.log | UBB2 | T38S7TBA00905430016 |  | BMC | ARC_BMC_UBB_PHY_VER_CHECK | PASS | PASS
sf_testlog_20251104_165840.log | UBB3 | T38S7TBA00905430018 |  | BMC | ARC_BMC_UBB_PHY_VER_CHECK | PASS | PASS
sf_testlog_20251104_165840.log | UBB2 | T38S7TBA00905430016 |  | BMC | ARC_BMC_SDR_PRESENT_CHECK | PASS | PASS
sf_testlog_20251104_165840.log | UBB3 | T38S7TBA00905430018 |  | BMC | ARC_BMC_SDR_PRESENT_CHECK | PASS | PASS
sf_testlog_20251104_165840.log | UBB2 | T38S7TBA00905430016 |  | BMC | ARC_BMC_SDR_CHECK | PASS | PASS
sf_testlog_20251104_165840.log | UBB3 | T38S7TBA00905430018 |  | BMC | ARC_BMC_SDR_CHECK | PASS | PASS
sf_testlog_20251104_165840.log | UBB2 | T38S7TBA00905430016 |  | PCIE | ARC_PCIE_UBB_DEVICE_CHECK | PASS | PASS
sf_testlog_20251104_165840.log | UBB3 | T38S7TBA00905430018 |  | PCIE | ARC_PCIE_UBB_DEVICE_CHECK | PASS | PASS
sf_testlog_20251104_165840.log | UBB2 | T38S7TBA00905430016 |  | GPU | ARC_UBB_ASIC_VR_TEST | PASS | PASS
sf_testlog_20251104_165840.log | UBB3 | T38S7TBA00905430018 |  | GPU | ARC_UBB_ASIC_VR_TEST | PASS | PASS
sf_testlog_20251104_165840.log | UBB2 | T38S7TBA00905430016 |  | GPU | ARC_ASIC_JTAG_ID_TEST | PASS | PASS
sf_testlog_20251104_165840.log | UBB3 | T38S7TBA00905430018 |  | GPU | ARC_ASIC_JTAG_ID_TEST | PASS | PASS
sf_testlog_20251104_165840.log | UBB2 | T38S7TBA00905430016 |  | GPU | ARC_ASIC_CPLD_SPI_TEST | PASS | PASS
sf_testlog_20251104_165840.log | UBB3 | T38S7TBA00905430018 |  | GPU | ARC_ASIC_CPLD_SPI_TEST | PASS | PASS
sf_testlog_20251104_165840.log | UBB2 | T38S7TBA00905430016 |  | HW | ARC_UBB_QSFP_LED_CHECK | PASS | PASS
sf_testlog_20251104_165840.log | UBB3 | T38S7TBA00905430018 |  | HW | ARC_UBB_QSFP_LED_CHECK | PASS | PASS
sf_testlog_20251104_165840.log | UBB2 | T38S7TBA00905430016 |  | GPU | TT_FT_UBB_ETH_STRESS_TEST | FAIL | Refer to the Sorted_FT_V2 tab for more details.
sf_testlog_20251104_165840.log | UBB3 | T38S7TBA00905430018 |  | GPU | TT_FT_UBB_ETH_STRESS_TEST | FAIL | Refer to the Sorted_FT_V2 tab for more details.
sf_testlog_20251104_165840.log | UBB2 | T38S7TBA00905430016 |  | GPU | TT_FT_UBB_DRAM_STRESS_TEST | PASS | Refer to the Sorted_FT_V2 tab for more details.
sf_testlog_20251104_165840.log | UBB3 | T38S7TBA00905430018 |  | GPU | TT_FT_UBB_DRAM_STRESS_TEST | PASS | Refer to the Sorted_FT_V2 tab for more details.
sf_testlog_20251104_165840.log | UBB2 | T38S7TBA00905430016 |  | GPU | TT_FT_UBB_TEST_BURNIN | FAIL | Refer to the Sorted_FT_V2 tab for more details.
sf_testlog_20251104_165840.log | UBB3 | T38S7TBA00905430018 |  | GPU | TT_FT_UBB_TEST_BURNIN | FAIL | Refer to the Sorted_FT_V2 tab for more details.
sf_testlog_20251104_165807.log | UBB1 | T38S7TBA00905430016 |  | BMC | ARC_BMC_FRU_UBB_WT | PASS | PASS
sf_testlog_20251104_165807.log | UBB2 | T38S7TBA00905430018 |  | BMC | ARC_BMC_FRU_UBB_WT | PASS | PASS
sf_testlog_20251104_165807.log | UBB1 | T38S7TBA00905430016 |  | BMC | ARC_BMC_CPLD_UBB_FW_UPDATE | PASS | PASS
sf_testlog_20251104_165807.log | UBB2 | T38S7TBA00905430018 |  | BMC | ARC_BMC_CPLD_UBB_FW_UPDATE | PASS | PASS
sf_testlog_20251104_165807.log | UBB1 | T38S7TBA00905430016 |  | GPU | ARC_ASIC_FW_UPDATE | PASS | PASS
sf_testlog_20251104_165807.log | UBB2 | T38S7TBA00905430018 |  | GPU | ARC_ASIC_FW_UPDATE | PASS | PASS
sf_testlog_20251104_165807.log | UBB1 | T38S7TBA00905430016 |  | BMC | ARC_BMC_UBB_PHY_FW_UPDATE | PASS | PASS
sf_testlog_20251104_165807.log | UBB2 | T38S7TBA00905430018 |  | BMC | ARC_BMC_UBB_PHY_FW_UPDATE | PASS | PASS
sf_testlog_20251104_144335.log | UBB1 | T38S7TBA00905430015 |  | BMC | ARC_BMC_FRU_UBB_WT | PASS | PASS
sf_testlog_20251104_144335.log | UBB2 | T38S7TBA00905430013 |  | BMC | ARC_BMC_FRU_UBB_WT | PASS | PASS
sf_testlog_20251104_144335.log | UBB3 | T38S7TBA0090543001A |  | BMC | ARC_BMC_FRU_UBB_WT | PASS | PASS
sf_testlog_20251104_144335.log | UBB1 | T38S7TBA00905430015 |  | BMC | ARC_BMC_CPLD_UBB_FW_UPDATE | PASS | PASS
sf_testlog_20251104_144335.log | UBB2 | T38S7TBA00905430013 |  | BMC | ARC_BMC_CPLD_UBB_FW_UPDATE | PASS | PASS
sf_testlog_20251104_144335.log | UBB3 | T38S7TBA0090543001A |  | BMC | ARC_BMC_CPLD_UBB_FW_UPDATE | PASS | PASS
sf_testlog_20251104_144335.log | UBB1 | T38S7TBA00905430015 |  | GPU | ARC_ASIC_FW_UPDATE | PASS | PASS
sf_testlog_20251104_144335.log | UBB2 | T38S7TBA00905430013 |  | GPU | ARC_ASIC_FW_UPDATE | PASS | PASS
sf_testlog_20251104_144335.log | UBB3 | T38S7TBA0090543001A |  | GPU | ARC_ASIC_FW_UPDATE | PASS | PASS
sf_testlog_20251104_144335.log | UBB1 | T38S7TBA00905430015 |  | BMC | ARC_BMC_UBB_PHY_FW_UPDATE | PASS | PASS
sf_testlog_20251104_144335.log | UBB2 | T38S7TBA00905430013 |  | BMC | ARC_BMC_UBB_PHY_FW_UPDATE | PASS | PASS
sf_testlog_20251104_144335.log | UBB3 | T38S7TBA0090543001A |  | BMC | ARC_BMC_UBB_PHY_FW_UPDATE | PASS | PASS
sf_testlog_20251104_144418.log | UBB2 | T38S7TBA00905430015 |  | BMC | ARC_BMC_CPLD_UBB_VER_CHECK | PASS | PASS
sf_testlog_20251104_144418.log | UBB3 | T38S7TBA00905430013 |  | BMC | ARC_BMC_CPLD_UBB_VER_CHECK | PASS | PASS
sf_testlog_20251104_144418.log | UBB4 | T38S7TBA0090543001A |  | BMC | ARC_BMC_CPLD_UBB_VER_CHECK | PASS | PASS
sf_testlog_20251104_144418.log | UBB2 | T38S7TBA00905430015 |  | BMC | ARC_BMC_FRU_UBB_CHECK | PASS | PASS
sf_testlog_20251104_144418.log | UBB3 | T38S7TBA00905430013 |  | BMC | ARC_BMC_FRU_UBB_CHECK | PASS | PASS
sf_testlog_20251104_144418.log | UBB4 | T38S7TBA0090543001A |  | BMC | ARC_BMC_FRU_UBB_CHECK | PASS | PASS
sf_testlog_20251104_144418.log | UBB2 | T38S7TBA00905430015 |  | BMC | ARC_BMC_CPLD_CHECK | PASS | PASS
sf_testlog_20251104_144418.log | UBB3 | T38S7TBA00905430013 |  | BMC | ARC_BMC_CPLD_CHECK | PASS | PASS
sf_testlog_20251104_144418.log | UBB4 | T38S7TBA0090543001A |  | BMC | ARC_BMC_CPLD_CHECK | PASS | PASS
sf_testlog_20251104_144418.log | UBB2 | T38S7TBA00905430015 |  | GPU | ARC_ASIC_VER_CHECK | PASS | PASS
sf_testlog_20251104_144418.log | UBB3 | T38S7TBA00905430013 |  | GPU | ARC_ASIC_VER_CHECK | PASS | PASS
sf_testlog_20251104_144418.log | UBB4 | T38S7TBA0090543001A |  | GPU | ARC_ASIC_VER_CHECK | PASS | PASS
sf_testlog_20251104_144418.log | UBB2 | T38S7TBA00905430015 |  | BMC | ARC_BMC_UBB_PHY_VER_CHECK | PASS | PASS
sf_testlog_20251104_144418.log | UBB3 | T38S7TBA00905430013 |  | BMC | ARC_BMC_UBB_PHY_VER_CHECK | PASS | PASS
sf_testlog_20251104_144418.log | UBB4 | T38S7TBA0090543001A |  | BMC | ARC_BMC_UBB_PHY_VER_CHECK | PASS | PASS
sf_testlog_20251104_144418.log | UBB2 | T38S7TBA00905430015 |  | BMC | ARC_BMC_SDR_PRESENT_CHECK | PASS | PASS
sf_testlog_20251104_144418.log | UBB3 | T38S7TBA00905430013 |  | BMC | ARC_BMC_SDR_PRESENT_CHECK | PASS | PASS
sf_testlog_20251104_144418.log | UBB4 | T38S7TBA0090543001A |  | BMC | ARC_BMC_SDR_PRESENT_CHECK | PASS | PASS
sf_testlog_20251104_144418.log | UBB2 | T38S7TBA00905430015 |  | BMC | ARC_BMC_SDR_CHECK | PASS | PASS
sf_testlog_20251104_144418.log | UBB3 | T38S7TBA00905430013 |  | BMC | ARC_BMC_SDR_CHECK | PASS | PASS
sf_testlog_20251104_144418.log | UBB4 | T38S7TBA0090543001A |  | BMC | ARC_BMC_SDR_CHECK | PASS | PASS
sf_testlog_20251104_144418.log | UBB2 | T38S7TBA00905430015 |  | PCIE | ARC_PCIE_UBB_DEVICE_CHECK | PASS | PASS
sf_testlog_20251104_144418.log | UBB3 | T38S7TBA00905430013 |  | PCIE | ARC_PCIE_UBB_DEVICE_CHECK | PASS | PASS
sf_testlog_20251104_144418.log | UBB4 | T38S7TBA0090543001A |  | PCIE | ARC_PCIE_UBB_DEVICE_CHECK | PASS | PASS
sf_testlog_20251104_144418.log | UBB2 | T38S7TBA00905430015 |  | GPU | ARC_UBB_ASIC_VR_TEST | PASS | PASS
sf_testlog_20251104_144418.log | UBB3 | T38S7TBA00905430013 |  | GPU | ARC_UBB_ASIC_VR_TEST | PASS | PASS
sf_testlog_20251104_144418.log | UBB4 | T38S7TBA0090543001A |  | GPU | ARC_UBB_ASIC_VR_TEST | PASS | PASS
sf_testlog_20251104_144418.log | UBB2 | T38S7TBA00905430015 |  | GPU | ARC_ASIC_JTAG_ID_TEST | PASS | PASS
sf_testlog_20251104_144418.log | UBB3 | T38S7TBA00905430013 |  | GPU | ARC_ASIC_JTAG_ID_TEST | PASS | PASS
sf_testlog_20251104_144418.log | UBB4 | T38S7TBA0090543001A |  | GPU | ARC_ASIC_JTAG_ID_TEST | PASS | PASS
sf_testlog_20251104_144418.log | UBB2 | T38S7TBA00905430015 |  | GPU | ARC_ASIC_CPLD_SPI_TEST | PASS | PASS
sf_testlog_20251104_144418.log | UBB3 | T38S7TBA00905430013 |  | GPU | ARC_ASIC_CPLD_SPI_TEST | PASS | PASS
sf_testlog_20251104_144418.log | UBB4 | T38S7TBA0090543001A |  | GPU | ARC_ASIC_CPLD_SPI_TEST | PASS | PASS
sf_testlog_20251104_144418.log | UBB2 | T38S7TBA00905430015 |  | HW | ARC_UBB_QSFP_LED_CHECK | PASS | PASS
sf_testlog_20251104_144418.log | UBB3 | T38S7TBA00905430013 |  | HW | ARC_UBB_QSFP_LED_CHECK | PASS | PASS
sf_testlog_20251104_144418.log | UBB4 | T38S7TBA0090543001A |  | HW | ARC_UBB_QSFP_LED_CHECK | PASS | PASS
sf_testlog_20251104_144418.log | UBB2 | T38S7TBA00905430015 |  | GPU | TT_FT_UBB_ETH_STRESS_TEST | FAIL | Refer to the Sorted_FT_V2 tab for more details.
sf_testlog_20251104_144418.log | UBB3 | T38S7TBA00905430013 |  | GPU | TT_FT_UBB_ETH_STRESS_TEST | FAIL | Refer to the Sorted_FT_V2 tab for more details.
sf_testlog_20251104_144418.log | UBB4 | T38S7TBA0090543001A |  | GPU | TT_FT_UBB_ETH_STRESS_TEST | FAIL | Refer to the Sorted_FT_V2 tab for more details.
sf_testlog_20251104_144418.log | UBB2 | T38S7TBA00905430015 |  | GPU | TT_FT_UBB_DRAM_STRESS_TEST | FAIL | Refer to the Sorted_FT_V2 tab for more details.
sf_testlog_20251104_144418.log | UBB3 | T38S7TBA00905430013 |  | GPU | TT_FT_UBB_DRAM_STRESS_TEST | FAIL | Refer to the Sorted_FT_V2 tab for more details.
sf_testlog_20251104_144418.log | UBB4 | T38S7TBA0090543001A |  | GPU | TT_FT_UBB_DRAM_STRESS_TEST | FAIL | Refer to the Sorted_FT_V2 tab for more details.
sf_testlog_20251104_144418.log | UBB2 | T38S7TBA00905430015 |  | GPU | TT_FT_UBB_TEST_BURNIN | FAIL | Refer to the Sorted_FT_V2 tab for more details.
sf_testlog_20251104_144418.log | UBB3 | T38S7TBA00905430013 |  | GPU | TT_FT_UBB_TEST_BURNIN | FAIL | Refer to the Sorted_FT_V2 tab for more details.
sf_testlog_20251104_144418.log | UBB4 | T38S7TBA0090543001A |  | GPU | TT_FT_UBB_TEST_BURNIN | FAIL | Refer to the Sorted_FT_V2 tab for more details.
sf_testlog_20251104_185801.log | UBB2 | T38S7TBA0090543000Q |  | BMC | ARC_BMC_CPLD_UBB_VER_CHECK | PASS | PASS
sf_testlog_20251104_185801.log | UBB3 | T38S7TBA0090543000U |  | BMC | ARC_BMC_CPLD_UBB_VER_CHECK | PASS | PASS
sf_testlog_20251104_185801.log | UBB2 | T38S7TBA0090543000Q |  | BMC | ARC_BMC_FRU_UBB_CHECK | PASS | PASS
sf_testlog_20251104_185801.log | UBB3 | T38S7TBA0090543000U |  | BMC | ARC_BMC_FRU_UBB_CHECK | PASS | PASS
sf_testlog_20251104_185801.log | UBB2 | T38S7TBA0090543000Q |  | BMC | ARC_BMC_CPLD_CHECK | PASS | PASS
sf_testlog_20251104_185801.log | UBB3 | T38S7TBA0090543000U |  | BMC | ARC_BMC_CPLD_CHECK | PASS | PASS
sf_testlog_20251104_185801.log | UBB2 | T38S7TBA0090543000Q |  | GPU | ARC_ASIC_VER_CHECK | PASS | PASS
sf_testlog_20251104_185801.log | UBB3 | T38S7TBA0090543000U |  | GPU | ARC_ASIC_VER_CHECK | PASS | PASS
sf_testlog_20251104_185801.log | UBB2 | T38S7TBA0090543000Q |  | BMC | ARC_BMC_UBB_PHY_VER_CHECK | PASS | PASS
sf_testlog_20251104_185801.log | UBB3 | T38S7TBA0090543000U |  | BMC | ARC_BMC_UBB_PHY_VER_CHECK | PASS | PASS
sf_testlog_20251104_185801.log | UBB2 | T38S7TBA0090543000Q |  | BMC | ARC_BMC_SDR_PRESENT_CHECK | PASS | PASS
sf_testlog_20251104_185801.log | UBB3 | T38S7TBA0090543000U |  | BMC | ARC_BMC_SDR_PRESENT_CHECK | PASS | PASS
sf_testlog_20251104_185801.log | UBB2 | T38S7TBA0090543000Q |  | BMC | ARC_BMC_SDR_CHECK | PASS | PASS
sf_testlog_20251104_185801.log | UBB3 | T38S7TBA0090543000U |  | BMC | ARC_BMC_SDR_CHECK | PASS | PASS
sf_testlog_20251104_185801.log | UBB2 | T38S7TBA0090543000Q |  | PCIE | ARC_PCIE_UBB_DEVICE_CHECK | PASS | PASS
sf_testlog_20251104_185801.log | UBB3 | T38S7TBA0090543000U |  | PCIE | ARC_PCIE_UBB_DEVICE_CHECK | PASS | PASS
sf_testlog_20251104_185801.log | UBB2 | T38S7TBA0090543000Q |  | GPU | ARC_UBB_ASIC_VR_TEST | PASS | PASS
sf_testlog_20251104_185801.log | UBB3 | T38S7TBA0090543000U |  | GPU | ARC_UBB_ASIC_VR_TEST | PASS | PASS
sf_testlog_20251104_185801.log | UBB2 | T38S7TBA0090543000Q |  | GPU | ARC_ASIC_JTAG_ID_TEST | PASS | PASS
sf_testlog_20251104_185801.log | UBB3 | T38S7TBA0090543000U |  | GPU | ARC_ASIC_JTAG_ID_TEST | PASS | PASS
sf_testlog_20251104_185801.log | UBB2 | T38S7TBA0090543000Q |  | GPU | ARC_ASIC_CPLD_SPI_TEST | PASS | PASS
sf_testlog_20251104_185801.log | UBB3 | T38S7TBA0090543000U |  | GPU | ARC_ASIC_CPLD_SPI_TEST | PASS | PASS
sf_testlog_20251104_185801.log | UBB2 | T38S7TBA0090543000Q |  | HW | ARC_UBB_QSFP_LED_CHECK | PASS | PASS
sf_testlog_20251104_185801.log | UBB3 | T38S7TBA0090543000U |  | HW | ARC_UBB_QSFP_LED_CHECK | PASS | PASS
sf_testlog_20251104_185801.log | UBB2 | T38S7TBA0090543000Q |  | GPU | TT_FT_UBB_ETH_STRESS_TEST | FAIL | Refer to the Sorted_FT_V2 tab for more details.
sf_testlog_20251104_185801.log | UBB3 | T38S7TBA0090543000U |  | GPU | TT_FT_UBB_ETH_STRESS_TEST | FAIL | Refer to the Sorted_FT_V2 tab for more details.
sf_testlog_20251104_185801.log | UBB2 | T38S7TBA0090543000Q |  | GPU | TT_FT_UBB_DRAM_STRESS_TEST | PASS | Refer to the Sorted_FT_V2 tab for more details.
sf_testlog_20251104_185801.log | UBB3 | T38S7TBA0090543000U |  | GPU | TT_FT_UBB_DRAM_STRESS_TEST | PASS | Refer to the Sorted_FT_V2 tab for more details.
sf_testlog_20251104_185801.log | UBB2 | T38S7TBA0090543000Q |  | GPU | TT_FT_UBB_TEST_BURNIN | FAIL | Refer to the Sorted_FT_V2 tab for more details.
sf_testlog_20251104_185801.log | UBB3 | T38S7TBA0090543000U |  | GPU | TT_FT_UBB_TEST_BURNIN | FAIL | Refer to the Sorted_FT_V2 tab for more details.
sf_testlog_20251104_185727.log | UBB1 | T38S7TBA0090543000Q |  | BMC | ARC_BMC_FRU_UBB_WT | PASS | PASS
sf_testlog_20251104_185727.log | UBB2 | T38S7TBA0090543000U |  | BMC | ARC_BMC_FRU_UBB_WT | PASS | PASS
sf_testlog_20251104_185727.log | UBB1 | T38S7TBA0090543000Q |  | BMC | ARC_BMC_CPLD_UBB_FW_UPDATE | PASS | PASS
sf_testlog_20251104_185727.log | UBB2 | T38S7TBA0090543000U |  | BMC | ARC_BMC_CPLD_UBB_FW_UPDATE | PASS | PASS
sf_testlog_20251104_185727.log | UBB1 | T38S7TBA0090543000Q |  | GPU | ARC_ASIC_FW_UPDATE | PASS | PASS
sf_testlog_20251104_185727.log | UBB2 | T38S7TBA0090543000U |  | GPU | ARC_ASIC_FW_UPDATE | PASS | PASS
sf_testlog_20251104_185727.log | UBB1 | T38S7TBA0090543000Q |  | BMC | ARC_BMC_UBB_PHY_FW_UPDATE | PASS | PASS
sf_testlog_20251104_185727.log | UBB2 | T38S7TBA0090543000U |  | BMC | ARC_BMC_UBB_PHY_FW_UPDATE | PASS | PASS
sf_testlog_20251105_111120.log | UBB1 | T38S7TBA0090543000S |  | BMC | ARC_BMC_FRU_UBB_WT | PASS | PASS
sf_testlog_20251105_111120.log | UBB2 | T38S7TBA00905430017 |  | BMC | ARC_BMC_FRU_UBB_WT | PASS | PASS
sf_testlog_20251105_111120.log | UBB1 | T38S7TBA0090543000S |  | BMC | ARC_BMC_CPLD_UBB_FW_UPDATE | PASS | PASS
sf_testlog_20251105_111120.log | UBB2 | T38S7TBA00905430017 |  | BMC | ARC_BMC_CPLD_UBB_FW_UPDATE | PASS | PASS
sf_testlog_20251105_111120.log | UBB1 | T38S7TBA0090543000S |  | GPU | ARC_ASIC_FW_UPDATE | PASS | PASS
sf_testlog_20251105_111120.log | UBB2 | T38S7TBA00905430017 |  | GPU | ARC_ASIC_FW_UPDATE | PASS | PASS
sf_testlog_20251105_111120.log | UBB1 | T38S7TBA0090543000S |  | BMC | ARC_BMC_UBB_PHY_FW_UPDATE | PASS | PASS
sf_testlog_20251105_111120.log | UBB2 | T38S7TBA00905430017 |  | BMC | ARC_BMC_UBB_PHY_FW_UPDATE | PASS | PASS
sf_testlog_20251105_111153.log | UBB2 | T38S7TBA0090543000S |  | BMC | ARC_BMC_CPLD_UBB_VER_CHECK | PASS | PASS
sf_testlog_20251105_111153.log | UBB3 | T38S7TBA00905430017 |  | BMC | ARC_BMC_CPLD_UBB_VER_CHECK | PASS | PASS
sf_testlog_20251105_111153.log | UBB2 | T38S7TBA0090543000S |  | BMC | ARC_BMC_FRU_UBB_CHECK | PASS | PASS
sf_testlog_20251105_111153.log | UBB3 | T38S7TBA00905430017 |  | BMC | ARC_BMC_FRU_UBB_CHECK | PASS | PASS
sf_testlog_20251105_111153.log | UBB2 | T38S7TBA0090543000S |  | BMC | ARC_BMC_CPLD_CHECK | PASS | PASS
sf_testlog_20251105_111153.log | UBB3 | T38S7TBA00905430017 |  | BMC | ARC_BMC_CPLD_CHECK | PASS | PASS
sf_testlog_20251105_111153.log | UBB2 | T38S7TBA0090543000S |  | GPU | ARC_ASIC_VER_CHECK | PASS | PASS
sf_testlog_20251105_111153.log | UBB3 | T38S7TBA00905430017 |  | GPU | ARC_ASIC_VER_CHECK | PASS | PASS
sf_testlog_20251105_111153.log | UBB2 | T38S7TBA0090543000S |  | BMC | ARC_BMC_UBB_PHY_VER_CHECK | PASS | PASS
sf_testlog_20251105_111153.log | UBB3 | T38S7TBA00905430017 |  | BMC | ARC_BMC_UBB_PHY_VER_CHECK | PASS | PASS
sf_testlog_20251105_111153.log | UBB2 | T38S7TBA0090543000S |  | BMC | ARC_BMC_SDR_PRESENT_CHECK | PASS | PASS
sf_testlog_20251105_111153.log | UBB3 | T38S7TBA00905430017 |  | BMC | ARC_BMC_SDR_PRESENT_CHECK | PASS | PASS
sf_testlog_20251105_111153.log | UBB2 | T38S7TBA0090543000S |  | BMC | ARC_BMC_SDR_CHECK | PASS | PASS
sf_testlog_20251105_111153.log | UBB3 | T38S7TBA00905430017 |  | BMC | ARC_BMC_SDR_CHECK | PASS | PASS
sf_testlog_20251105_111153.log | UBB2 | T38S7TBA0090543000S |  | PCIE | ARC_PCIE_UBB_DEVICE_CHECK | PASS | PASS
sf_testlog_20251105_111153.log | UBB3 | T38S7TBA00905430017 |  | PCIE | ARC_PCIE_UBB_DEVICE_CHECK | PASS | PASS
sf_testlog_20251105_111153.log | UBB2 | T38S7TBA0090543000S |  | GPU | ARC_UBB_ASIC_VR_TEST | PASS | PASS
sf_testlog_20251105_111153.log | UBB3 | T38S7TBA00905430017 |  | GPU | ARC_UBB_ASIC_VR_TEST | PASS | PASS
sf_testlog_20251105_111153.log | UBB2 | T38S7TBA0090543000S |  | GPU | ARC_ASIC_JTAG_ID_TEST | PASS | PASS
sf_testlog_20251105_111153.log | UBB3 | T38S7TBA00905430017 |  | GPU | ARC_ASIC_JTAG_ID_TEST | PASS | PASS
sf_testlog_20251105_111153.log | UBB2 | T38S7TBA0090543000S |  | GPU | ARC_ASIC_CPLD_SPI_TEST | PASS | PASS
sf_testlog_20251105_111153.log | UBB3 | T38S7TBA00905430017 |  | GPU | ARC_ASIC_CPLD_SPI_TEST | PASS | PASS
sf_testlog_20251105_111153.log | UBB2 | T38S7TBA0090543000S |  | HW | ARC_UBB_QSFP_LED_CHECK | PASS | PASS
sf_testlog_20251105_111153.log | UBB3 | T38S7TBA00905430017 |  | HW | ARC_UBB_QSFP_LED_CHECK | PASS | PASS
sf_testlog_20251105_111153.log | UBB2 | T38S7TBA0090543000S |  | GPU | TT_FT_UBB_ETH_STRESS_TEST | PASS | Refer to the Sorted_FT_V2 tab for more details.
sf_testlog_20251105_111153.log | UBB3 | T38S7TBA00905430017 |  | GPU | TT_FT_UBB_ETH_STRESS_TEST | PASS | Refer to the Sorted_FT_V2 tab for more details.
sf_testlog_20251105_111153.log | UBB2 | T38S7TBA0090543000S |  | GPU | TT_FT_UBB_DRAM_STRESS_TEST | PASS | Refer to the Sorted_FT_V2 tab for more details.
sf_testlog_20251105_111153.log | UBB3 | T38S7TBA00905430017 |  | GPU | TT_FT_UBB_DRAM_STRESS_TEST | PASS | Refer to the Sorted_FT_V2 tab for more details.
sf_testlog_20251105_111153.log | UBB2 | T38S7TBA0090543000S |  | GPU | TT_FT_UBB_TEST_BURNIN | PASS | Refer to the Sorted_FT_V2 tab for more details.
sf_testlog_20251105_111153.log | UBB3 | T38S7TBA00905430017 |  | GPU | TT_FT_UBB_TEST_BURNIN | PASS | Refer to the Sorted_FT_V2 tab for more details.
sf_testlog_20251105_024042.log | UBB1 | T38S7TBA0090543000K |  | BMC | ARC_BMC_CPLD_UBB_VER_CHECK | PASS | PASS
sf_testlog_20251105_024042.log | UBB2 | T38S7TBA0090543000E |  | BMC | ARC_BMC_CPLD_UBB_VER_CHECK | PASS | PASS
sf_testlog_20251105_024042.log | UBB3 | T38S7TBA0090543000L |  | BMC | ARC_BMC_CPLD_UBB_VER_CHECK | PASS | PASS
sf_testlog_20251105_024042.log | UBB4 | T38S7TBA0090543000F |  | BMC | ARC_BMC_CPLD_UBB_VER_CHECK | PASS | PASS
sf_testlog_20251105_024042.log | UBB1 | T38S7TBA0090543000K |  | BMC | ARC_BMC_FRU_UBB_CHECK | PASS | PASS
sf_testlog_20251105_024042.log | UBB2 | T38S7TBA0090543000E |  | BMC | ARC_BMC_FRU_UBB_CHECK | PASS | PASS
sf_testlog_20251105_024042.log | UBB3 | T38S7TBA0090543000L |  | BMC | ARC_BMC_FRU_UBB_CHECK | PASS | PASS
sf_testlog_20251105_024042.log | UBB4 | T38S7TBA0090543000F |  | BMC | ARC_BMC_FRU_UBB_CHECK | PASS | PASS
sf_testlog_20251105_024042.log | UBB1 | T38S7TBA0090543000K |  | BMC | ARC_BMC_CPLD_CHECK | PASS | PASS
sf_testlog_20251105_024042.log | UBB2 | T38S7TBA0090543000E |  | BMC | ARC_BMC_CPLD_CHECK | PASS | PASS
sf_testlog_20251105_024042.log | UBB3 | T38S7TBA0090543000L |  | BMC | ARC_BMC_CPLD_CHECK | PASS | PASS
sf_testlog_20251105_024042.log | UBB4 | T38S7TBA0090543000F |  | BMC | ARC_BMC_CPLD_CHECK | PASS | PASS
sf_testlog_20251105_024042.log | UBB1 | T38S7TBA0090543000K |  | GPU | ARC_ASIC_VER_CHECK | PASS | PASS
sf_testlog_20251105_024042.log | UBB2 | T38S7TBA0090543000E |  | GPU | ARC_ASIC_VER_CHECK | PASS | PASS
sf_testlog_20251105_024042.log | UBB3 | T38S7TBA0090543000L |  | GPU | ARC_ASIC_VER_CHECK | PASS | PASS
sf_testlog_20251105_024042.log | UBB4 | T38S7TBA0090543000F |  | GPU | ARC_ASIC_VER_CHECK | PASS | PASS
sf_testlog_20251105_024042.log | UBB1 | T38S7TBA0090543000K |  | BMC | ARC_BMC_UBB_PHY_VER_CHECK | PASS | PASS
sf_testlog_20251105_024042.log | UBB2 | T38S7TBA0090543000E |  | BMC | ARC_BMC_UBB_PHY_VER_CHECK | PASS | PASS
sf_testlog_20251105_024042.log | UBB3 | T38S7TBA0090543000L |  | BMC | ARC_BMC_UBB_PHY_VER_CHECK | PASS | PASS
sf_testlog_20251105_024042.log | UBB4 | T38S7TBA0090543000F |  | BMC | ARC_BMC_UBB_PHY_VER_CHECK | PASS | PASS
sf_testlog_20251105_024042.log | UBB1 | T38S7TBA0090543000K |  | BMC | ARC_BMC_SDR_PRESENT_CHECK | PASS | PASS
sf_testlog_20251105_024042.log | UBB2 | T38S7TBA0090543000E |  | BMC | ARC_BMC_SDR_PRESENT_CHECK | PASS | PASS
sf_testlog_20251105_024042.log | UBB3 | T38S7TBA0090543000L |  | BMC | ARC_BMC_SDR_PRESENT_CHECK | PASS | PASS
sf_testlog_20251105_024042.log | UBB4 | T38S7TBA0090543000F |  | BMC | ARC_BMC_SDR_PRESENT_CHECK | PASS | PASS
sf_testlog_20251105_024042.log | UBB1 | T38S7TBA0090543000K |  | BMC | ARC_BMC_SDR_CHECK | PASS | PASS
sf_testlog_20251105_024042.log | UBB2 | T38S7TBA0090543000E |  | BMC | ARC_BMC_SDR_CHECK | PASS | PASS
sf_testlog_20251105_024042.log | UBB3 | T38S7TBA0090543000L |  | BMC | ARC_BMC_SDR_CHECK | PASS | PASS
sf_testlog_20251105_024042.log | UBB4 | T38S7TBA0090543000F |  | BMC | ARC_BMC_SDR_CHECK | PASS | PASS
sf_testlog_20251105_024042.log | UBB1 | T38S7TBA0090543000K |  | PCIE | ARC_PCIE_UBB_DEVICE_CHECK | PASS | PASS
sf_testlog_20251105_024042.log | UBB2 | T38S7TBA0090543000E |  | PCIE | ARC_PCIE_UBB_DEVICE_CHECK | PASS | PASS
sf_testlog_20251105_024042.log | UBB3 | T38S7TBA0090543000L |  | PCIE | ARC_PCIE_UBB_DEVICE_CHECK | PASS | PASS
sf_testlog_20251105_024042.log | UBB4 | T38S7TBA0090543000F |  | PCIE | ARC_PCIE_UBB_DEVICE_CHECK | PASS | PASS
sf_testlog_20251105_024042.log | UBB1 | T38S7TBA0090543000K |  | GPU | ARC_UBB_ASIC_VR_TEST | PASS | PASS
sf_testlog_20251105_024042.log | UBB2 | T38S7TBA0090543000E |  | GPU | ARC_UBB_ASIC_VR_TEST | PASS | PASS
sf_testlog_20251105_024042.log | UBB3 | T38S7TBA0090543000L |  | GPU | ARC_UBB_ASIC_VR_TEST | PASS | PASS
sf_testlog_20251105_024042.log | UBB4 | T38S7TBA0090543000F |  | GPU | ARC_UBB_ASIC_VR_TEST | PASS | PASS
sf_testlog_20251105_024042.log | UBB1 | T38S7TBA0090543000K |  | GPU | ARC_ASIC_JTAG_ID_TEST | PASS | PASS
sf_testlog_20251105_024042.log | UBB2 | T38S7TBA0090543000E |  | GPU | ARC_ASIC_JTAG_ID_TEST | PASS | PASS
sf_testlog_20251105_024042.log | UBB3 | T38S7TBA0090543000L |  | GPU | ARC_ASIC_JTAG_ID_TEST | PASS | PASS
sf_testlog_20251105_024042.log | UBB4 | T38S7TBA0090543000F |  | GPU | ARC_ASIC_JTAG_ID_TEST | PASS | PASS
sf_testlog_20251105_024042.log | UBB1 | T38S7TBA0090543000K |  | GPU | ARC_ASIC_CPLD_SPI_TEST | PASS | PASS
sf_testlog_20251105_024042.log | UBB2 | T38S7TBA0090543000E |  | GPU | ARC_ASIC_CPLD_SPI_TEST | PASS | PASS
sf_testlog_20251105_024042.log | UBB3 | T38S7TBA0090543000L |  | GPU | ARC_ASIC_CPLD_SPI_TEST | PASS | PASS
sf_testlog_20251105_024042.log | UBB4 | T38S7TBA0090543000F |  | GPU | ARC_ASIC_CPLD_SPI_TEST | PASS | PASS
sf_testlog_20251105_024042.log | UBB1 | T38S7TBA0090543000K |  | HW | ARC_UBB_QSFP_LED_CHECK | PASS | PASS
sf_testlog_20251105_024042.log | UBB2 | T38S7TBA0090543000E |  | HW | ARC_UBB_QSFP_LED_CHECK | PASS | PASS
sf_testlog_20251105_024042.log | UBB3 | T38S7TBA0090543000L |  | HW | ARC_UBB_QSFP_LED_CHECK | PASS | PASS
sf_testlog_20251105_024042.log | UBB4 | T38S7TBA0090543000F |  | HW | ARC_UBB_QSFP_LED_CHECK | PASS | PASS
sf_testlog_20251105_024042.log | UBB1 | T38S7TBA0090543000K |  | GPU | TT_FT_UBB_ETH_STRESS_TEST | PASS | Refer to the Sorted_FT_V2 tab for more details.
sf_testlog_20251105_024042.log | UBB2 | T38S7TBA0090543000E |  | GPU | TT_FT_UBB_ETH_STRESS_TEST | PASS | Refer to the Sorted_FT_V2 tab for more details.
sf_testlog_20251105_024042.log | UBB3 | T38S7TBA0090543000L |  | GPU | TT_FT_UBB_ETH_STRESS_TEST | PASS | Refer to the Sorted_FT_V2 tab for more details.
sf_testlog_20251105_024042.log | UBB4 | T38S7TBA0090543000F |  | GPU | TT_FT_UBB_ETH_STRESS_TEST | PASS | Refer to the Sorted_FT_V2 tab for more details.
sf_testlog_20251105_024042.log | UBB1 | T38S7TBA0090543000K |  | GPU | TT_FT_UBB_DRAM_STRESS_TEST | PASS | Refer to the Sorted_FT_V2 tab for more details.
sf_testlog_20251105_024042.log | UBB2 | T38S7TBA0090543000E |  | GPU | TT_FT_UBB_DRAM_STRESS_TEST | PASS | Refer to the Sorted_FT_V2 tab for more details.
sf_testlog_20251105_024042.log | UBB3 | T38S7TBA0090543000L |  | GPU | TT_FT_UBB_DRAM_STRESS_TEST | PASS | Refer to the Sorted_FT_V2 tab for more details.
sf_testlog_20251105_024042.log | UBB4 | T38S7TBA0090543000F |  | GPU | TT_FT_UBB_DRAM_STRESS_TEST | PASS | Refer to the Sorted_FT_V2 tab for more details.
sf_testlog_20251105_024042.log | UBB1 | T38S7TBA0090543000K |  | GPU | TT_FT_UBB_TEST_BURNIN | PASS | Refer to the Sorted_FT_V2 tab for more details.
sf_testlog_20251105_024042.log | UBB2 | T38S7TBA0090543000E |  | GPU | TT_FT_UBB_TEST_BURNIN | PASS | Refer to the Sorted_FT_V2 tab for more details.
sf_testlog_20251105_024042.log | UBB3 | T38S7TBA0090543000L |  | GPU | TT_FT_UBB_TEST_BURNIN | PASS | Refer to the Sorted_FT_V2 tab for more details.
sf_testlog_20251105_024042.log | UBB4 | T38S7TBA0090543000F |  | GPU | TT_FT_UBB_TEST_BURNIN | PASS | Refer to the Sorted_FT_V2 tab for more details.
sf_testlog_20251105_023934.log | UBB1 | T38S7TBA0090543000K |  | BMC | ARC_BMC_FRU_UBB_WT | PASS | PASS
sf_testlog_20251105_023934.log | UBB2 | T38S7TBA0090543000E |  | BMC | ARC_BMC_FRU_UBB_WT | PASS | PASS
sf_testlog_20251105_023934.log | UBB3 | T38S7TBA0090543000L |  | BMC | ARC_BMC_FRU_UBB_WT | PASS | PASS
sf_testlog_20251105_023934.log | UBB4 | T38S7TBA0090543000F |  | BMC | ARC_BMC_FRU_UBB_WT | PASS | PASS
sf_testlog_20251105_023934.log | UBB1 | T38S7TBA0090543000K |  | BMC | ARC_BMC_CPLD_UBB_FW_UPDATE | PASS | PASS
sf_testlog_20251105_023934.log | UBB2 | T38S7TBA0090543000E |  | BMC | ARC_BMC_CPLD_UBB_FW_UPDATE | PASS | PASS
sf_testlog_20251105_023934.log | UBB3 | T38S7TBA0090543000L |  | BMC | ARC_BMC_CPLD_UBB_FW_UPDATE | PASS | PASS
sf_testlog_20251105_023934.log | UBB4 | T38S7TBA0090543000F |  | BMC | ARC_BMC_CPLD_UBB_FW_UPDATE | PASS | PASS
sf_testlog_20251105_023934.log | UBB1 | T38S7TBA0090543000K |  | GPU | ARC_ASIC_FW_UPDATE | PASS | PASS
sf_testlog_20251105_023934.log | UBB2 | T38S7TBA0090543000E |  | GPU | ARC_ASIC_FW_UPDATE | PASS | PASS
sf_testlog_20251105_023934.log | UBB3 | T38S7TBA0090543000L |  | GPU | ARC_ASIC_FW_UPDATE | PASS | PASS
sf_testlog_20251105_023934.log | UBB4 | T38S7TBA0090543000F |  | GPU | ARC_ASIC_FW_UPDATE | PASS | PASS
sf_testlog_20251105_023934.log | UBB1 | T38S7TBA0090543000K |  | BMC | ARC_BMC_UBB_PHY_FW_UPDATE | PASS | PASS
sf_testlog_20251105_023934.log | UBB2 | T38S7TBA0090543000E |  | BMC | ARC_BMC_UBB_PHY_FW_UPDATE | PASS | PASS
sf_testlog_20251105_023934.log | UBB3 | T38S7TBA0090543000L |  | BMC | ARC_BMC_UBB_PHY_FW_UPDATE | PASS | PASS
sf_testlog_20251105_023934.log | UBB4 | T38S7TBA0090543000F |  | BMC | ARC_BMC_UBB_PHY_FW_UPDATE | PASS | PASS
sf_testlog_20251105_135613.log | UBB1 | T38S7TBA00905430003 |  | BMC | ARC_BMC_FRU_UBB_WT | PASS | PASS
sf_testlog_20251105_135613.log | UBB2 | T38S7TBA00905430009 |  | BMC | ARC_BMC_FRU_UBB_WT | PASS | PASS
sf_testlog_20251105_135613.log | UBB1 | T38S7TBA00905430003 |  | BMC | ARC_BMC_CPLD_UBB_FW_UPDATE | PASS | PASS
sf_testlog_20251105_135613.log | UBB2 | T38S7TBA00905430009 |  | BMC | ARC_BMC_CPLD_UBB_FW_UPDATE | PASS | PASS
sf_testlog_20251105_135613.log | UBB1 | T38S7TBA00905430003 |  | GPU | ARC_ASIC_FW_UPDATE | PASS | PASS
sf_testlog_20251105_135613.log | UBB2 | T38S7TBA00905430009 |  | GPU | ARC_ASIC_FW_UPDATE | PASS | PASS
sf_testlog_20251105_135613.log | UBB1 | T38S7TBA00905430003 |  | BMC | ARC_BMC_UBB_PHY_FW_UPDATE | PASS | PASS
sf_testlog_20251105_135613.log | UBB2 | T38S7TBA00905430009 |  | BMC | ARC_BMC_UBB_PHY_FW_UPDATE | PASS | PASS
sf_testlog_20251105_135646.log | UBB2 | T38S7TBA00905430003 |  | BMC | ARC_BMC_CPLD_UBB_VER_CHECK | PASS | PASS
sf_testlog_20251105_135646.log | UBB3 | T38S7TBA00905430009 |  | BMC | ARC_BMC_CPLD_UBB_VER_CHECK | PASS | PASS
sf_testlog_20251105_135646.log | UBB2 | T38S7TBA00905430003 |  | BMC | ARC_BMC_FRU_UBB_CHECK | PASS | PASS
sf_testlog_20251105_135646.log | UBB3 | T38S7TBA00905430009 |  | BMC | ARC_BMC_FRU_UBB_CHECK | PASS | PASS
sf_testlog_20251105_135646.log | UBB2 | T38S7TBA00905430003 |  | BMC | ARC_BMC_CPLD_CHECK | PASS | PASS
sf_testlog_20251105_135646.log | UBB3 | T38S7TBA00905430009 |  | BMC | ARC_BMC_CPLD_CHECK | PASS | PASS
sf_testlog_20251105_135646.log | UBB2 | T38S7TBA00905430003 |  | GPU | ARC_ASIC_VER_CHECK | PASS | PASS
sf_testlog_20251105_135646.log | UBB3 | T38S7TBA00905430009 |  | GPU | ARC_ASIC_VER_CHECK | PASS | PASS
sf_testlog_20251105_135646.log | UBB2 | T38S7TBA00905430003 |  | BMC | ARC_BMC_UBB_PHY_VER_CHECK | PASS | PASS
sf_testlog_20251105_135646.log | UBB3 | T38S7TBA00905430009 |  | BMC | ARC_BMC_UBB_PHY_VER_CHECK | PASS | PASS
sf_testlog_20251105_135646.log | UBB2 | T38S7TBA00905430003 |  | BMC | ARC_BMC_SDR_PRESENT_CHECK | PASS | PASS
sf_testlog_20251105_135646.log | UBB3 | T38S7TBA00905430009 |  | BMC | ARC_BMC_SDR_PRESENT_CHECK | PASS | PASS
sf_testlog_20251105_135646.log | UBB2 | T38S7TBA00905430003 |  | BMC | ARC_BMC_SDR_CHECK | PASS | PASS
sf_testlog_20251105_135646.log | UBB3 | T38S7TBA00905430009 |  | BMC | ARC_BMC_SDR_CHECK | PASS | PASS
sf_testlog_20251105_135646.log | UBB2 | T38S7TBA00905430003 |  | PCIE | ARC_PCIE_UBB_DEVICE_CHECK | PASS | PASS
sf_testlog_20251105_135646.log | UBB3 | T38S7TBA00905430009 |  | PCIE | ARC_PCIE_UBB_DEVICE_CHECK | PASS | PASS
sf_testlog_20251105_135646.log | UBB2 | T38S7TBA00905430003 |  | GPU | ARC_UBB_ASIC_VR_TEST | PASS | PASS
sf_testlog_20251105_135646.log | UBB3 | T38S7TBA00905430009 |  | GPU | ARC_UBB_ASIC_VR_TEST | PASS | PASS
sf_testlog_20251105_135646.log | UBB2 | T38S7TBA00905430003 |  | GPU | ARC_ASIC_JTAG_ID_TEST | PASS | PASS
sf_testlog_20251105_135646.log | UBB3 | T38S7TBA00905430009 |  | GPU | ARC_ASIC_JTAG_ID_TEST | PASS | PASS
sf_testlog_20251105_135646.log | UBB2 | T38S7TBA00905430003 |  | GPU | ARC_ASIC_CPLD_SPI_TEST | PASS | PASS
sf_testlog_20251105_135646.log | UBB3 | T38S7TBA00905430009 |  | GPU | ARC_ASIC_CPLD_SPI_TEST | PASS | PASS
sf_testlog_20251105_135646.log | UBB2 | T38S7TBA00905430003 |  | HW | ARC_UBB_QSFP_LED_CHECK | PASS | PASS
sf_testlog_20251105_135646.log | UBB3 | T38S7TBA00905430009 |  | HW | ARC_UBB_QSFP_LED_CHECK | PASS | PASS
sf_testlog_20251105_135646.log | UBB2 | T38S7TBA00905430003 |  | GPU | TT_FT_UBB_ETH_STRESS_TEST | FAIL | Refer to the Sorted_FT_V2 tab for more details.
sf_testlog_20251105_135646.log | UBB3 | T38S7TBA00905430009 |  | GPU | TT_FT_UBB_ETH_STRESS_TEST | FAIL | Refer to the Sorted_FT_V2 tab for more details.
sf_testlog_20251105_135646.log | UBB2 | T38S7TBA00905430003 |  | GPU | TT_FT_UBB_DRAM_STRESS_TEST | PASS | Refer to the Sorted_FT_V2 tab for more details.
sf_testlog_20251105_135646.log | UBB3 | T38S7TBA00905430009 |  | GPU | TT_FT_UBB_DRAM_STRESS_TEST | PASS | Refer to the Sorted_FT_V2 tab for more details.
sf_testlog_20251105_135646.log | UBB2 | T38S7TBA00905430003 |  | GPU | TT_FT_UBB_TEST_BURNIN | FAIL | Refer to the Sorted_FT_V2 tab for more details.
sf_testlog_20251105_135646.log | UBB3 | T38S7TBA00905430009 |  | GPU | TT_FT_UBB_TEST_BURNIN | FAIL | Refer to the Sorted_FT_V2 tab for more details.
sf_testlog_20251105_092918.log | UBB2 | T38S7TBA0090543001R |  | BMC | ARC_BMC_CPLD_UBB_VER_CHECK | PASS | PASS
sf_testlog_20251105_092918.log | UBB3 | T38S7TBA0090543001D |  | BMC | ARC_BMC_CPLD_UBB_VER_CHECK | PASS | PASS
sf_testlog_20251105_092918.log | UBB2 | T38S7TBA0090543001R |  | BMC | ARC_BMC_FRU_UBB_CHECK | PASS | PASS
sf_testlog_20251105_092918.log | UBB3 | T38S7TBA0090543001D |  | BMC | ARC_BMC_FRU_UBB_CHECK | PASS | PASS
sf_testlog_20251105_092918.log | UBB2 | T38S7TBA0090543001R |  | BMC | ARC_BMC_CPLD_CHECK | PASS | PASS
sf_testlog_20251105_092918.log | UBB3 | T38S7TBA0090543001D |  | BMC | ARC_BMC_CPLD_CHECK | PASS | PASS
sf_testlog_20251105_092918.log | UBB2 | T38S7TBA0090543001R |  | GPU | ARC_ASIC_VER_CHECK | PASS | PASS
sf_testlog_20251105_092918.log | UBB3 | T38S7TBA0090543001D |  | GPU | ARC_ASIC_VER_CHECK | PASS | PASS
sf_testlog_20251105_092918.log | UBB2 | T38S7TBA0090543001R |  | BMC | ARC_BMC_UBB_PHY_VER_CHECK | PASS | PASS
sf_testlog_20251105_092918.log | UBB3 | T38S7TBA0090543001D |  | BMC | ARC_BMC_UBB_PHY_VER_CHECK | PASS | PASS
sf_testlog_20251105_092918.log | UBB2 | T38S7TBA0090543001R |  | BMC | ARC_BMC_SDR_PRESENT_CHECK | PASS | PASS
sf_testlog_20251105_092918.log | UBB3 | T38S7TBA0090543001D |  | BMC | ARC_BMC_SDR_PRESENT_CHECK | PASS | PASS
sf_testlog_20251105_092918.log | UBB2 | T38S7TBA0090543001R |  | BMC | ARC_BMC_SDR_CHECK | PASS | PASS
sf_testlog_20251105_092918.log | UBB3 | T38S7TBA0090543001D |  | BMC | ARC_BMC_SDR_CHECK | PASS | PASS
sf_testlog_20251105_092918.log | UBB2 | T38S7TBA0090543001R |  | PCIE | ARC_PCIE_UBB_DEVICE_CHECK | PASS | PASS
sf_testlog_20251105_092918.log | UBB3 | T38S7TBA0090543001D |  | PCIE | ARC_PCIE_UBB_DEVICE_CHECK | PASS | PASS
sf_testlog_20251105_092918.log | UBB2 | T38S7TBA0090543001R |  | GPU | ARC_UBB_ASIC_VR_TEST | PASS | PASS
sf_testlog_20251105_092918.log | UBB3 | T38S7TBA0090543001D |  | GPU | ARC_UBB_ASIC_VR_TEST | PASS | PASS
sf_testlog_20251105_092918.log | UBB2 | T38S7TBA0090543001R |  | GPU | ARC_ASIC_JTAG_ID_TEST | PASS | PASS
sf_testlog_20251105_092918.log | UBB3 | T38S7TBA0090543001D |  | GPU | ARC_ASIC_JTAG_ID_TEST | PASS | PASS
sf_testlog_20251105_092918.log | UBB2 | T38S7TBA0090543001R |  | GPU | ARC_ASIC_CPLD_SPI_TEST | PASS | PASS
sf_testlog_20251105_092918.log | UBB3 | T38S7TBA0090543001D |  | GPU | ARC_ASIC_CPLD_SPI_TEST | PASS | PASS
sf_testlog_20251105_092918.log | UBB2 | T38S7TBA0090543001R |  | HW | ARC_UBB_QSFP_LED_CHECK | PASS | PASS
sf_testlog_20251105_092918.log | UBB3 | T38S7TBA0090543001D |  | HW | ARC_UBB_QSFP_LED_CHECK | PASS | PASS
sf_testlog_20251105_092918.log | UBB2 | T38S7TBA0090543001R |  | GPU | TT_FT_UBB_ETH_STRESS_TEST | PASS | Refer to the Sorted_FT_V2 tab for more details.
sf_testlog_20251105_092918.log | UBB3 | T38S7TBA0090543001D |  | GPU | TT_FT_UBB_ETH_STRESS_TEST | PASS | Refer to the Sorted_FT_V2 tab for more details.
sf_testlog_20251105_092918.log | UBB2 | T38S7TBA0090543001R |  | GPU | TT_FT_UBB_DRAM_STRESS_TEST | PASS | Refer to the Sorted_FT_V2 tab for more details.
sf_testlog_20251105_092918.log | UBB3 | T38S7TBA0090543001D |  | GPU | TT_FT_UBB_DRAM_STRESS_TEST | PASS | Refer to the Sorted_FT_V2 tab for more details.
sf_testlog_20251105_092918.log | UBB2 | T38S7TBA0090543001R |  | GPU | TT_FT_UBB_TEST_BURNIN | PASS | Refer to the Sorted_FT_V2 tab for more details.
sf_testlog_20251105_092918.log | UBB3 | T38S7TBA0090543001D |  | GPU | TT_FT_UBB_TEST_BURNIN | PASS | Refer to the Sorted_FT_V2 tab for more details.
sf_testlog_20251105_092845.log | UBB1 | T38S7TBA0090543001R |  | BMC | ARC_BMC_FRU_UBB_WT | PASS | PASS
sf_testlog_20251105_092845.log | UBB2 | T38S7TBA0090543001D |  | BMC | ARC_BMC_FRU_UBB_WT | PASS | PASS
sf_testlog_20251105_092845.log | UBB1 | T38S7TBA0090543001R |  | BMC | ARC_BMC_CPLD_UBB_FW_UPDATE | PASS | PASS
sf_testlog_20251105_092845.log | UBB2 | T38S7TBA0090543001D |  | BMC | ARC_BMC_CPLD_UBB_FW_UPDATE | PASS | PASS
sf_testlog_20251105_092845.log | UBB1 | T38S7TBA0090543001R |  | GPU | ARC_ASIC_FW_UPDATE | PASS | PASS
sf_testlog_20251105_092845.log | UBB2 | T38S7TBA0090543001D |  | GPU | ARC_ASIC_FW_UPDATE | PASS | PASS
sf_testlog_20251105_092845.log | UBB1 | T38S7TBA0090543001R |  | BMC | ARC_BMC_UBB_PHY_FW_UPDATE | PASS | PASS
sf_testlog_20251105_092845.log | UBB2 | T38S7TBA0090543001D |  | BMC | ARC_BMC_UBB_PHY_FW_UPDATE | PASS | PASS
sf_testlog_20251031_042523.log | UBB1 | T38S7TBA0090543001Q |  | BMC | ARC_BMC_FRU_UBB_WT | PASS | PASS
sf_testlog_20251031_042523.log | UBB2 | T38S7TBA0090543001R |  | BMC | ARC_BMC_FRU_UBB_WT | PASS | PASS
sf_testlog_20251031_042523.log | UBB3 | T38S7TBA0090543001T |  | BMC | ARC_BMC_FRU_UBB_WT | PASS | PASS
sf_testlog_20251031_042523.log | UBB4 | T38S7TBA0090543000S |  | BMC | ARC_BMC_FRU_UBB_WT | PASS | PASS
sf_testlog_20251031_042523.log | UBB1 | T38S7TBA0090543001Q |  | BMC | ARC_BMC_CPLD_UBB_FW_UPDATE | PASS | PASS
sf_testlog_20251031_042523.log | UBB2 | T38S7TBA0090543001R |  | BMC | ARC_BMC_CPLD_UBB_FW_UPDATE | PASS | PASS
sf_testlog_20251031_042523.log | UBB3 | T38S7TBA0090543001T |  | BMC | ARC_BMC_CPLD_UBB_FW_UPDATE | PASS | PASS
sf_testlog_20251031_042523.log | UBB4 | T38S7TBA0090543000S |  | BMC | ARC_BMC_CPLD_UBB_FW_UPDATE | PASS | PASS
sf_testlog_20251031_042523.log | UBB1 | T38S7TBA0090543001Q |  | GPU | ARC_ASIC_FW_UPDATE | PASS | PASS
sf_testlog_20251031_042523.log | UBB2 | T38S7TBA0090543001R |  | GPU | ARC_ASIC_FW_UPDATE | PASS | PASS
sf_testlog_20251031_042523.log | UBB3 | T38S7TBA0090543001T |  | GPU | ARC_ASIC_FW_UPDATE | PASS | PASS
sf_testlog_20251031_042523.log | UBB4 | T38S7TBA0090543000S |  | GPU | ARC_ASIC_FW_UPDATE | PASS | PASS
sf_testlog_20251031_042523.log | UBB1 | T38S7TBA0090543001Q |  | BMC | ARC_BMC_UBB_PHY_FW_UPDATE | PASS | PASS
sf_testlog_20251031_042523.log | UBB2 | T38S7TBA0090543001R |  | BMC | ARC_BMC_UBB_PHY_FW_UPDATE | PASS | PASS
sf_testlog_20251031_042523.log | UBB3 | T38S7TBA0090543001T |  | BMC | ARC_BMC_UBB_PHY_FW_UPDATE | PASS | PASS
sf_testlog_20251031_042523.log | UBB4 | T38S7TBA0090543000S |  | BMC | ARC_BMC_UBB_PHY_FW_UPDATE | PASS | PASS
sf_testlog_20251031_070448.log | UBB1 | T38S7TBA0090543001Q |  | BMC | ARC_BMC_CPLD_UBB_VER_CHECK | PASS | PASS
sf_testlog_20251031_070448.log | UBB2 | T38S7TBA0090543001R |  | BMC | ARC_BMC_CPLD_UBB_VER_CHECK | PASS | PASS
sf_testlog_20251031_070448.log | UBB3 | T38S7TBA0090543001T |  | BMC | ARC_BMC_CPLD_UBB_VER_CHECK | PASS | PASS
sf_testlog_20251031_070448.log | UBB4 | T38S7TBA0090543000S |  | BMC | ARC_BMC_CPLD_UBB_VER_CHECK | PASS | PASS
sf_testlog_20251031_070448.log | UBB1 | T38S7TBA0090543001Q |  | BMC | ARC_BMC_FRU_UBB_CHECK | PASS | PASS
sf_testlog_20251031_070448.log | UBB2 | T38S7TBA0090543001R |  | BMC | ARC_BMC_FRU_UBB_CHECK | PASS | PASS
sf_testlog_20251031_070448.log | UBB3 | T38S7TBA0090543001T |  | BMC | ARC_BMC_FRU_UBB_CHECK | PASS | PASS
sf_testlog_20251031_070448.log | UBB4 | T38S7TBA0090543000S |  | BMC | ARC_BMC_FRU_UBB_CHECK | PASS | PASS
sf_testlog_20251031_070448.log | UBB1 | T38S7TBA0090543001Q |  | BMC | ARC_BMC_CPLD_CHECK | PASS | PASS
sf_testlog_20251031_070448.log | UBB2 | T38S7TBA0090543001R |  | BMC | ARC_BMC_CPLD_CHECK | PASS | PASS
sf_testlog_20251031_070448.log | UBB3 | T38S7TBA0090543001T |  | BMC | ARC_BMC_CPLD_CHECK | PASS | PASS
sf_testlog_20251031_070448.log | UBB4 | T38S7TBA0090543000S |  | BMC | ARC_BMC_CPLD_CHECK | PASS | PASS
sf_testlog_20251031_070448.log | UBB1 | T38S7TBA0090543001Q |  | GPU | ARC_ASIC_VER_CHECK | PASS | PASS
sf_testlog_20251031_070448.log | UBB2 | T38S7TBA0090543001R |  | GPU | ARC_ASIC_VER_CHECK | PASS | PASS
sf_testlog_20251031_070448.log | UBB3 | T38S7TBA0090543001T |  | GPU | ARC_ASIC_VER_CHECK | PASS | PASS
sf_testlog_20251031_070448.log | UBB4 | T38S7TBA0090543000S |  | GPU | ARC_ASIC_VER_CHECK | PASS | PASS
sf_testlog_20251031_070448.log | UBB1 | T38S7TBA0090543001Q |  | BMC | ARC_BMC_UBB_PHY_VER_CHECK | PASS | PASS
sf_testlog_20251031_070448.log | UBB2 | T38S7TBA0090543001R |  | BMC | ARC_BMC_UBB_PHY_VER_CHECK | PASS | PASS
sf_testlog_20251031_070448.log | UBB3 | T38S7TBA0090543001T |  | BMC | ARC_BMC_UBB_PHY_VER_CHECK | PASS | PASS
sf_testlog_20251031_070448.log | UBB4 | T38S7TBA0090543000S |  | BMC | ARC_BMC_UBB_PHY_VER_CHECK | PASS | PASS
sf_testlog_20251031_070448.log | UBB1 | T38S7TBA0090543001Q |  | BMC | ARC_BMC_SDR_PRESENT_CHECK | PASS | PASS
sf_testlog_20251031_070448.log | UBB2 | T38S7TBA0090543001R |  | BMC | ARC_BMC_SDR_PRESENT_CHECK | PASS | PASS
sf_testlog_20251031_070448.log | UBB3 | T38S7TBA0090543001T |  | BMC | ARC_BMC_SDR_PRESENT_CHECK | PASS | PASS
sf_testlog_20251031_070448.log | UBB4 | T38S7TBA0090543000S |  | BMC | ARC_BMC_SDR_PRESENT_CHECK | PASS | PASS
sf_testlog_20251031_070448.log | UBB1 | T38S7TBA0090543001Q |  | PCIE | ARC_PCIE_UBB_DEVICE_CHECK | PASS | PASS
sf_testlog_20251031_070448.log | UBB2 | T38S7TBA0090543001R |  | PCIE | ARC_PCIE_UBB_DEVICE_CHECK | PASS | PASS
sf_testlog_20251031_070448.log | UBB3 | T38S7TBA0090543001T |  | PCIE | ARC_PCIE_UBB_DEVICE_CHECK | PASS | PASS
sf_testlog_20251031_070448.log | UBB4 | T38S7TBA0090543000S |  | PCIE | ARC_PCIE_UBB_DEVICE_CHECK | PASS | PASS
sf_testlog_20251031_070448.log | UBB1 | T38S7TBA0090543001Q |  | GPU | ARC_UBB_ASIC_VR_TEST | PASS | PASS
sf_testlog_20251031_070448.log | UBB2 | T38S7TBA0090543001R |  | GPU | ARC_UBB_ASIC_VR_TEST | PASS | PASS
sf_testlog_20251031_070448.log | UBB3 | T38S7TBA0090543001T |  | GPU | ARC_UBB_ASIC_VR_TEST | PASS | PASS
sf_testlog_20251031_070448.log | UBB4 | T38S7TBA0090543000S |  | GPU | ARC_UBB_ASIC_VR_TEST | PASS | PASS
sf_testlog_20251031_070448.log | UBB1 | T38S7TBA0090543001Q |  | GPU | ARC_ASIC_JTAG_ID_TEST | PASS | PASS
sf_testlog_20251031_070448.log | UBB2 | T38S7TBA0090543001R |  | GPU | ARC_ASIC_JTAG_ID_TEST | PASS | PASS
sf_testlog_20251031_070448.log | UBB3 | T38S7TBA0090543001T |  | GPU | ARC_ASIC_JTAG_ID_TEST | PASS | PASS
sf_testlog_20251031_070448.log | UBB4 | T38S7TBA0090543000S |  | GPU | ARC_ASIC_JTAG_ID_TEST | PASS | PASS
sf_testlog_20251031_070448.log | UBB1 | T38S7TBA0090543001Q |  | GPU | ARC_ASIC_CPLD_SPI_TEST | PASS | PASS
sf_testlog_20251031_070448.log | UBB2 | T38S7TBA0090543001R |  | GPU | ARC_ASIC_CPLD_SPI_TEST | PASS | PASS
sf_testlog_20251031_070448.log | UBB3 | T38S7TBA0090543001T |  | GPU | ARC_ASIC_CPLD_SPI_TEST | PASS | PASS
sf_testlog_20251031_070448.log | UBB4 | T38S7TBA0090543000S |  | GPU | ARC_ASIC_CPLD_SPI_TEST | PASS | PASS
sf_testlog_20251031_070448.log | UBB1 | T38S7TBA0090543001Q |  | HW | ARC_UBB_QSFP_LED_CHECK | PASS | PASS
sf_testlog_20251031_070448.log | UBB2 | T38S7TBA0090543001R |  | HW | ARC_UBB_QSFP_LED_CHECK | PASS | PASS
sf_testlog_20251031_070448.log | UBB3 | T38S7TBA0090543001T |  | HW | ARC_UBB_QSFP_LED_CHECK | PASS | PASS
sf_testlog_20251031_070448.log | UBB4 | T38S7TBA0090543000S |  | HW | ARC_UBB_QSFP_LED_CHECK | PASS | PASS
sf_testlog_20251031_070448.log | UBB1 | T38S7TBA0090543001Q |  | GPU | TT_FT_UBB_ETH_STRESS_TEST | FAIL | Refer to the Sorted_FT_V2 tab for more details.
sf_testlog_20251031_070448.log | UBB2 | T38S7TBA0090543001R |  | GPU | TT_FT_UBB_ETH_STRESS_TEST | FAIL | Refer to the Sorted_FT_V2 tab for more details.
sf_testlog_20251031_070448.log | UBB3 | T38S7TBA0090543001T |  | GPU | TT_FT_UBB_ETH_STRESS_TEST | FAIL | Refer to the Sorted_FT_V2 tab for more details.
sf_testlog_20251031_070448.log | UBB4 | T38S7TBA0090543000S |  | GPU | TT_FT_UBB_ETH_STRESS_TEST | FAIL | Refer to the Sorted_FT_V2 tab for more details.
sf_testlog_20251031_070448.log | UBB1 | T38S7TBA0090543001Q |  | GPU | TT_FT_UBB_DRAM_STRESS_TEST | FAIL | Refer to the Sorted_FT_V2 tab for more details.
sf_testlog_20251031_070448.log | UBB2 | T38S7TBA0090543001R |  | GPU | TT_FT_UBB_DRAM_STRESS_TEST | FAIL | Refer to the Sorted_FT_V2 tab for more details.
sf_testlog_20251031_070448.log | UBB3 | T38S7TBA0090543001T |  | GPU | TT_FT_UBB_DRAM_STRESS_TEST | FAIL | Refer to the Sorted_FT_V2 tab for more details.
sf_testlog_20251031_070448.log | UBB4 | T38S7TBA0090543000S |  | GPU | TT_FT_UBB_DRAM_STRESS_TEST | FAIL | Refer to the Sorted_FT_V2 tab for more details.
sf_testlog_20251031_070448.log | UBB1 | T38S7TBA0090543001Q |  | GPU | TT_FT_UBB_TEST_BURNIN | FAIL | Refer to the Sorted_FT_V2 tab for more details.
sf_testlog_20251031_070448.log | UBB2 | T38S7TBA0090543001R |  | GPU | TT_FT_UBB_TEST_BURNIN | FAIL | Refer to the Sorted_FT_V2 tab for more details.
sf_testlog_20251031_070448.log | UBB3 | T38S7TBA0090543001T |  | GPU | TT_FT_UBB_TEST_BURNIN | FAIL | Refer to the Sorted_FT_V2 tab for more details.
sf_testlog_20251031_070448.log | UBB4 | T38S7TBA0090543000S |  | GPU | TT_FT_UBB_TEST_BURNIN | FAIL | Refer to the Sorted_FT_V2 tab for more details.
sf_testlog_20251030_225920.log | UBB1 | T38S7TBA00905430010 |  | BMC | ARC_BMC_FRU_UBB_WT | PASS | PASS
sf_testlog_20251030_225920.log | UBB2 | T38S7TBA0090543000Q |  | BMC | ARC_BMC_FRU_UBB_WT | PASS | PASS
sf_testlog_20251030_225920.log | UBB3 | T38S7TBA0090543000T |  | BMC | ARC_BMC_FRU_UBB_WT | PASS | PASS
sf_testlog_20251030_225920.log | UBB4 | T38S7TBA0090543000U |  | BMC | ARC_BMC_FRU_UBB_WT | PASS | PASS
sf_testlog_20251030_225920.log | UBB1 | T38S7TBA00905430010 |  | BMC | ARC_BMC_CPLD_UBB_FW_UPDATE | PASS | PASS
sf_testlog_20251030_225920.log | UBB2 | T38S7TBA0090543000Q |  | BMC | ARC_BMC_CPLD_UBB_FW_UPDATE | PASS | PASS
sf_testlog_20251030_225920.log | UBB3 | T38S7TBA0090543000T |  | BMC | ARC_BMC_CPLD_UBB_FW_UPDATE | PASS | PASS
sf_testlog_20251030_225920.log | UBB4 | T38S7TBA0090543000U |  | BMC | ARC_BMC_CPLD_UBB_FW_UPDATE | PASS | PASS
sf_testlog_20251030_225920.log | UBB1 | T38S7TBA00905430010 |  | GPU | ARC_ASIC_FW_UPDATE | PASS | PASS
sf_testlog_20251030_225920.log | UBB2 | T38S7TBA0090543000Q |  | GPU | ARC_ASIC_FW_UPDATE | PASS | PASS
sf_testlog_20251030_225920.log | UBB3 | T38S7TBA0090543000T |  | GPU | ARC_ASIC_FW_UPDATE | PASS | PASS
sf_testlog_20251030_225920.log | UBB4 | T38S7TBA0090543000U |  | GPU | ARC_ASIC_FW_UPDATE | PASS | PASS
sf_testlog_20251030_225920.log | UBB1 | T38S7TBA00905430010 |  | BMC | ARC_BMC_UBB_PHY_FW_UPDATE | PASS | PASS
sf_testlog_20251030_225920.log | UBB2 | T38S7TBA0090543000Q |  | BMC | ARC_BMC_UBB_PHY_FW_UPDATE | PASS | PASS
sf_testlog_20251030_225920.log | UBB3 | T38S7TBA0090543000T |  | BMC | ARC_BMC_UBB_PHY_FW_UPDATE | PASS | PASS
sf_testlog_20251030_225920.log | UBB4 | T38S7TBA0090543000U |  | BMC | ARC_BMC_UBB_PHY_FW_UPDATE | PASS | PASS
sf_testlog_20251030_231659.log | UBB1 | T38S7TBA00905430010 |  | BMC | ARC_BMC_CPLD_UBB_VER_CHECK | PASS | PASS
sf_testlog_20251030_231659.log | UBB2 | T38S7TBA0090543000Q |  | BMC | ARC_BMC_CPLD_UBB_VER_CHECK | PASS | PASS
sf_testlog_20251030_231659.log | UBB3 | T38S7TBA0090543000T |  | BMC | ARC_BMC_CPLD_UBB_VER_CHECK | PASS | PASS
sf_testlog_20251030_231659.log | UBB4 | T38S7TBA0090543000U |  | BMC | ARC_BMC_CPLD_UBB_VER_CHECK | PASS | PASS
sf_testlog_20251030_231659.log | UBB1 | T38S7TBA00905430010 |  | BMC | ARC_BMC_FRU_UBB_CHECK | PASS | PASS
sf_testlog_20251030_231659.log | UBB2 | T38S7TBA0090543000Q |  | BMC | ARC_BMC_FRU_UBB_CHECK | PASS | PASS
sf_testlog_20251030_231659.log | UBB3 | T38S7TBA0090543000T |  | BMC | ARC_BMC_FRU_UBB_CHECK | PASS | PASS
sf_testlog_20251030_231659.log | UBB4 | T38S7TBA0090543000U |  | BMC | ARC_BMC_FRU_UBB_CHECK | PASS | PASS
sf_testlog_20251030_231659.log | UBB1 | T38S7TBA00905430010 |  | BMC | ARC_BMC_CPLD_CHECK | PASS | PASS
sf_testlog_20251030_231659.log | UBB2 | T38S7TBA0090543000Q |  | BMC | ARC_BMC_CPLD_CHECK | PASS | PASS
sf_testlog_20251030_231659.log | UBB3 | T38S7TBA0090543000T |  | BMC | ARC_BMC_CPLD_CHECK | PASS | PASS
sf_testlog_20251030_231659.log | UBB4 | T38S7TBA0090543000U |  | BMC | ARC_BMC_CPLD_CHECK | PASS | PASS
sf_testlog_20251030_231659.log | UBB1 | T38S7TBA00905430010 |  | GPU | ARC_ASIC_VER_CHECK | PASS | PASS
sf_testlog_20251030_231659.log | UBB2 | T38S7TBA0090543000Q |  | GPU | ARC_ASIC_VER_CHECK | PASS | PASS
sf_testlog_20251030_231659.log | UBB3 | T38S7TBA0090543000T |  | GPU | ARC_ASIC_VER_CHECK | PASS | PASS
sf_testlog_20251030_231659.log | UBB4 | T38S7TBA0090543000U |  | GPU | ARC_ASIC_VER_CHECK | PASS | PASS
sf_testlog_20251030_231659.log | UBB1 | T38S7TBA00905430010 |  | BMC | ARC_BMC_UBB_PHY_VER_CHECK | PASS | PASS
sf_testlog_20251030_231659.log | UBB2 | T38S7TBA0090543000Q |  | BMC | ARC_BMC_UBB_PHY_VER_CHECK | PASS | PASS
sf_testlog_20251030_231659.log | UBB3 | T38S7TBA0090543000T |  | BMC | ARC_BMC_UBB_PHY_VER_CHECK | PASS | PASS
sf_testlog_20251030_231659.log | UBB4 | T38S7TBA0090543000U |  | BMC | ARC_BMC_UBB_PHY_VER_CHECK | PASS | PASS
sf_testlog_20251030_231659.log | UBB1 | T38S7TBA00905430010 |  | BMC | ARC_BMC_SDR_PRESENT_CHECK | PASS | PASS
sf_testlog_20251030_231659.log | UBB2 | T38S7TBA0090543000Q |  | BMC | ARC_BMC_SDR_PRESENT_CHECK | PASS | PASS
sf_testlog_20251030_231659.log | UBB3 | T38S7TBA0090543000T |  | BMC | ARC_BMC_SDR_PRESENT_CHECK | PASS | PASS
sf_testlog_20251030_231659.log | UBB4 | T38S7TBA0090543000U |  | BMC | ARC_BMC_SDR_PRESENT_CHECK | PASS | PASS
sf_testlog_20251030_231659.log | UBB1 | T38S7TBA00905430010 |  | PCIE | ARC_PCIE_UBB_DEVICE_CHECK | PASS | PASS
sf_testlog_20251030_231659.log | UBB2 | T38S7TBA0090543000Q |  | PCIE | ARC_PCIE_UBB_DEVICE_CHECK | PASS | PASS
sf_testlog_20251030_231659.log | UBB3 | T38S7TBA0090543000T |  | PCIE | ARC_PCIE_UBB_DEVICE_CHECK | PASS | PASS
sf_testlog_20251030_231659.log | UBB4 | T38S7TBA0090543000U |  | PCIE | ARC_PCIE_UBB_DEVICE_CHECK | PASS | PASS
sf_testlog_20251030_231659.log | UBB1 | T38S7TBA00905430010 |  | GPU | ARC_UBB_ASIC_VR_TEST | PASS | PASS
sf_testlog_20251030_231659.log | UBB2 | T38S7TBA0090543000Q |  | GPU | ARC_UBB_ASIC_VR_TEST | PASS | PASS
sf_testlog_20251030_231659.log | UBB3 | T38S7TBA0090543000T |  | GPU | ARC_UBB_ASIC_VR_TEST | PASS | PASS
sf_testlog_20251030_231659.log | UBB4 | T38S7TBA0090543000U |  | GPU | ARC_UBB_ASIC_VR_TEST | PASS | PASS
sf_testlog_20251030_231659.log | UBB1 | T38S7TBA00905430010 |  | GPU | ARC_ASIC_JTAG_ID_TEST | PASS | PASS
sf_testlog_20251030_231659.log | UBB2 | T38S7TBA0090543000Q |  | GPU | ARC_ASIC_JTAG_ID_TEST | PASS | PASS
sf_testlog_20251030_231659.log | UBB3 | T38S7TBA0090543000T |  | GPU | ARC_ASIC_JTAG_ID_TEST | PASS | PASS
sf_testlog_20251030_231659.log | UBB4 | T38S7TBA0090543000U |  | GPU | ARC_ASIC_JTAG_ID_TEST | PASS | PASS
sf_testlog_20251030_231659.log | UBB1 | T38S7TBA00905430010 |  | GPU | ARC_ASIC_CPLD_SPI_TEST | PASS | PASS
sf_testlog_20251030_231659.log | UBB2 | T38S7TBA0090543000Q |  | GPU | ARC_ASIC_CPLD_SPI_TEST | PASS | PASS
sf_testlog_20251030_231659.log | UBB3 | T38S7TBA0090543000T |  | GPU | ARC_ASIC_CPLD_SPI_TEST | PASS | PASS
sf_testlog_20251030_231659.log | UBB4 | T38S7TBA0090543000U |  | GPU | ARC_ASIC_CPLD_SPI_TEST | PASS | PASS
sf_testlog_20251030_231659.log | UBB1 | T38S7TBA00905430010 |  | HW | ARC_UBB_QSFP_LED_CHECK | PASS | PASS
sf_testlog_20251030_231659.log | UBB2 | T38S7TBA0090543000Q |  | HW | ARC_UBB_QSFP_LED_CHECK | PASS | PASS
sf_testlog_20251030_231659.log | UBB3 | T38S7TBA0090543000T |  | HW | ARC_UBB_QSFP_LED_CHECK | PASS | PASS
sf_testlog_20251030_231659.log | UBB4 | T38S7TBA0090543000U |  | HW | ARC_UBB_QSFP_LED_CHECK | PASS | PASS
sf_testlog_20251030_231659.log | UBB1 | T38S7TBA00905430010 |  | GPU | TT_FT_UBB_ETH_STRESS_TEST | FAIL | Refer to the Sorted_FT_V2 tab for more details.
sf_testlog_20251030_231659.log | UBB2 | T38S7TBA0090543000Q |  | GPU | TT_FT_UBB_ETH_STRESS_TEST | FAIL | Refer to the Sorted_FT_V2 tab for more details.
sf_testlog_20251030_231659.log | UBB3 | T38S7TBA0090543000T |  | GPU | TT_FT_UBB_ETH_STRESS_TEST | FAIL | Refer to the Sorted_FT_V2 tab for more details.
sf_testlog_20251030_231659.log | UBB4 | T38S7TBA0090543000U |  | GPU | TT_FT_UBB_ETH_STRESS_TEST | FAIL | Refer to the Sorted_FT_V2 tab for more details.
sf_testlog_20251030_231659.log | UBB1 | T38S7TBA00905430010 |  | GPU | TT_FT_UBB_DRAM_STRESS_TEST | PASS | Refer to the Sorted_FT_V2 tab for more details.
sf_testlog_20251030_231659.log | UBB2 | T38S7TBA0090543000Q |  | GPU | TT_FT_UBB_DRAM_STRESS_TEST | PASS | Refer to the Sorted_FT_V2 tab for more details.
sf_testlog_20251030_231659.log | UBB3 | T38S7TBA0090543000T |  | GPU | TT_FT_UBB_DRAM_STRESS_TEST | PASS | Refer to the Sorted_FT_V2 tab for more details.
sf_testlog_20251030_231659.log | UBB4 | T38S7TBA0090543000U |  | GPU | TT_FT_UBB_DRAM_STRESS_TEST | PASS | Refer to the Sorted_FT_V2 tab for more details.
sf_testlog_20251030_231659.log | UBB1 | T38S7TBA00905430010 |  | GPU | TT_FT_UBB_TEST_BURNIN | FAIL | Refer to the Sorted_FT_V2 tab for more details.
sf_testlog_20251030_231659.log | UBB2 | T38S7TBA0090543000Q |  | GPU | TT_FT_UBB_TEST_BURNIN | FAIL | Refer to the Sorted_FT_V2 tab for more details.
sf_testlog_20251030_231659.log | UBB3 | T38S7TBA0090543000T |  | GPU | TT_FT_UBB_TEST_BURNIN | FAIL | Refer to the Sorted_FT_V2 tab for more details.
sf_testlog_20251030_231659.log | UBB4 | T38S7TBA0090543000U |  | GPU | TT_FT_UBB_TEST_BURNIN | FAIL | Refer to the Sorted_FT_V2 tab for more details.
sf_testlog_20251031_020656.log | UBB1 | T38S7TBA0090543000Y |  | BMC | ARC_BMC_CPLD_UBB_VER_CHECK | PASS | PASS
sf_testlog_20251031_020656.log | UBB2 | T38S7TBA0090543000P |  | BMC | ARC_BMC_CPLD_UBB_VER_CHECK | PASS | PASS
sf_testlog_20251031_020656.log | UBB3 | T38S7TBA0090543000X |  | BMC | ARC_BMC_CPLD_UBB_VER_CHECK | PASS | PASS
sf_testlog_20251031_020656.log | UBB4 | T38S7TBA0090543000R |  | BMC | ARC_BMC_CPLD_UBB_VER_CHECK | PASS | PASS
sf_testlog_20251031_020656.log | UBB1 | T38S7TBA0090543000Y |  | BMC | ARC_BMC_FRU_UBB_CHECK | PASS | PASS
sf_testlog_20251031_020656.log | UBB2 | T38S7TBA0090543000P |  | BMC | ARC_BMC_FRU_UBB_CHECK | PASS | PASS
sf_testlog_20251031_020656.log | UBB3 | T38S7TBA0090543000X |  | BMC | ARC_BMC_FRU_UBB_CHECK | PASS | PASS
sf_testlog_20251031_020656.log | UBB4 | T38S7TBA0090543000R |  | BMC | ARC_BMC_FRU_UBB_CHECK | PASS | PASS
sf_testlog_20251031_020656.log | UBB1 | T38S7TBA0090543000Y |  | BMC | ARC_BMC_CPLD_CHECK | PASS | PASS
sf_testlog_20251031_020656.log | UBB2 | T38S7TBA0090543000P |  | BMC | ARC_BMC_CPLD_CHECK | PASS | PASS
sf_testlog_20251031_020656.log | UBB3 | T38S7TBA0090543000X |  | BMC | ARC_BMC_CPLD_CHECK | PASS | PASS
sf_testlog_20251031_020656.log | UBB4 | T38S7TBA0090543000R |  | BMC | ARC_BMC_CPLD_CHECK | PASS | PASS
sf_testlog_20251031_020656.log | UBB1 | T38S7TBA0090543000Y |  | GPU | ARC_ASIC_VER_CHECK | PASS | PASS
sf_testlog_20251031_020656.log | UBB2 | T38S7TBA0090543000P |  | GPU | ARC_ASIC_VER_CHECK | PASS | PASS
sf_testlog_20251031_020656.log | UBB3 | T38S7TBA0090543000X |  | GPU | ARC_ASIC_VER_CHECK | PASS | PASS
sf_testlog_20251031_020656.log | UBB4 | T38S7TBA0090543000R |  | GPU | ARC_ASIC_VER_CHECK | PASS | PASS
sf_testlog_20251031_020656.log | UBB1 | T38S7TBA0090543000Y |  | BMC | ARC_BMC_UBB_PHY_VER_CHECK | PASS | PASS
sf_testlog_20251031_020656.log | UBB2 | T38S7TBA0090543000P |  | BMC | ARC_BMC_UBB_PHY_VER_CHECK | PASS | PASS
sf_testlog_20251031_020656.log | UBB3 | T38S7TBA0090543000X |  | BMC | ARC_BMC_UBB_PHY_VER_CHECK | PASS | PASS
sf_testlog_20251031_020656.log | UBB4 | T38S7TBA0090543000R |  | BMC | ARC_BMC_UBB_PHY_VER_CHECK | PASS | PASS
sf_testlog_20251031_020656.log | UBB1 | T38S7TBA0090543000Y |  | BMC | ARC_BMC_SDR_PRESENT_CHECK | PASS | PASS
sf_testlog_20251031_020656.log | UBB2 | T38S7TBA0090543000P |  | BMC | ARC_BMC_SDR_PRESENT_CHECK | PASS | PASS
sf_testlog_20251031_020656.log | UBB3 | T38S7TBA0090543000X |  | BMC | ARC_BMC_SDR_PRESENT_CHECK | PASS | PASS
sf_testlog_20251031_020656.log | UBB4 | T38S7TBA0090543000R |  | BMC | ARC_BMC_SDR_PRESENT_CHECK | PASS | PASS
sf_testlog_20251031_020656.log | UBB1 | T38S7TBA0090543000Y |  | PCIE | ARC_PCIE_UBB_DEVICE_CHECK | PASS | PASS
sf_testlog_20251031_020656.log | UBB2 | T38S7TBA0090543000P |  | PCIE | ARC_PCIE_UBB_DEVICE_CHECK | PASS | PASS
sf_testlog_20251031_020656.log | UBB3 | T38S7TBA0090543000X |  | PCIE | ARC_PCIE_UBB_DEVICE_CHECK | PASS | PASS
sf_testlog_20251031_020656.log | UBB4 | T38S7TBA0090543000R |  | PCIE | ARC_PCIE_UBB_DEVICE_CHECK | PASS | PASS
sf_testlog_20251031_020656.log | UBB1 | T38S7TBA0090543000Y |  | GPU | ARC_UBB_ASIC_VR_TEST | PASS | PASS
sf_testlog_20251031_020656.log | UBB2 | T38S7TBA0090543000P |  | GPU | ARC_UBB_ASIC_VR_TEST | PASS | PASS
sf_testlog_20251031_020656.log | UBB3 | T38S7TBA0090543000X |  | GPU | ARC_UBB_ASIC_VR_TEST | PASS | PASS
sf_testlog_20251031_020656.log | UBB4 | T38S7TBA0090543000R |  | GPU | ARC_UBB_ASIC_VR_TEST | PASS | PASS
sf_testlog_20251031_020656.log | UBB1 | T38S7TBA0090543000Y |  | GPU | ARC_ASIC_JTAG_ID_TEST | PASS | PASS
sf_testlog_20251031_020656.log | UBB2 | T38S7TBA0090543000P |  | GPU | ARC_ASIC_JTAG_ID_TEST | PASS | PASS
sf_testlog_20251031_020656.log | UBB3 | T38S7TBA0090543000X |  | GPU | ARC_ASIC_JTAG_ID_TEST | PASS | PASS
sf_testlog_20251031_020656.log | UBB4 | T38S7TBA0090543000R |  | GPU | ARC_ASIC_JTAG_ID_TEST | PASS | PASS
sf_testlog_20251031_020656.log | UBB1 | T38S7TBA0090543000Y |  | GPU | ARC_ASIC_CPLD_SPI_TEST | PASS | PASS
sf_testlog_20251031_020656.log | UBB2 | T38S7TBA0090543000P |  | GPU | ARC_ASIC_CPLD_SPI_TEST | PASS | PASS
sf_testlog_20251031_020656.log | UBB3 | T38S7TBA0090543000X |  | GPU | ARC_ASIC_CPLD_SPI_TEST | PASS | PASS
sf_testlog_20251031_020656.log | UBB4 | T38S7TBA0090543000R |  | GPU | ARC_ASIC_CPLD_SPI_TEST | PASS | PASS
sf_testlog_20251031_020656.log | UBB1 | T38S7TBA0090543000Y |  | HW | ARC_UBB_QSFP_LED_CHECK | PASS | PASS
sf_testlog_20251031_020656.log | UBB2 | T38S7TBA0090543000P |  | HW | ARC_UBB_QSFP_LED_CHECK | PASS | PASS
sf_testlog_20251031_020656.log | UBB3 | T38S7TBA0090543000X |  | HW | ARC_UBB_QSFP_LED_CHECK | PASS | PASS
sf_testlog_20251031_020656.log | UBB4 | T38S7TBA0090543000R |  | HW | ARC_UBB_QSFP_LED_CHECK | PASS | PASS
sf_testlog_20251031_020656.log | UBB1 | T38S7TBA0090543000Y |  | GPU | TT_FT_UBB_ETH_STRESS_TEST | PASS | Refer to the Sorted_FT_V2 tab for more details.
sf_testlog_20251031_020656.log | UBB2 | T38S7TBA0090543000P |  | GPU | TT_FT_UBB_ETH_STRESS_TEST | PASS | Refer to the Sorted_FT_V2 tab for more details.
sf_testlog_20251031_020656.log | UBB3 | T38S7TBA0090543000X |  | GPU | TT_FT_UBB_ETH_STRESS_TEST | PASS | Refer to the Sorted_FT_V2 tab for more details.
sf_testlog_20251031_020656.log | UBB4 | T38S7TBA0090543000R |  | GPU | TT_FT_UBB_ETH_STRESS_TEST | PASS | Refer to the Sorted_FT_V2 tab for more details.
sf_testlog_20251031_020656.log | UBB1 | T38S7TBA0090543000Y |  | GPU | TT_FT_UBB_DRAM_STRESS_TEST | PASS | Refer to the Sorted_FT_V2 tab for more details.
sf_testlog_20251031_020656.log | UBB2 | T38S7TBA0090543000P |  | GPU | TT_FT_UBB_DRAM_STRESS_TEST | PASS | Refer to the Sorted_FT_V2 tab for more details.
sf_testlog_20251031_020656.log | UBB3 | T38S7TBA0090543000X |  | GPU | TT_FT_UBB_DRAM_STRESS_TEST | PASS | Refer to the Sorted_FT_V2 tab for more details.
sf_testlog_20251031_020656.log | UBB4 | T38S7TBA0090543000R |  | GPU | TT_FT_UBB_DRAM_STRESS_TEST | PASS | Refer to the Sorted_FT_V2 tab for more details.
sf_testlog_20251031_020656.log | UBB1 | T38S7TBA0090543000Y |  | GPU | TT_FT_UBB_TEST_BURNIN | PASS | Refer to the Sorted_FT_V2 tab for more details.
sf_testlog_20251031_020656.log | UBB2 | T38S7TBA0090543000P |  | GPU | TT_FT_UBB_TEST_BURNIN | PASS | Refer to the Sorted_FT_V2 tab for more details.
sf_testlog_20251031_020656.log | UBB3 | T38S7TBA0090543000X |  | GPU | TT_FT_UBB_TEST_BURNIN | PASS | Refer to the Sorted_FT_V2 tab for more details.
sf_testlog_20251031_020656.log | UBB4 | T38S7TBA0090543000R |  | GPU | TT_FT_UBB_TEST_BURNIN | PASS | Refer to the Sorted_FT_V2 tab for more details.
sf_testlog_20251031_014452.log | UBB1 | T38S7TBA0090543000Y |  | BMC | ARC_BMC_FRU_UBB_WT | PASS | PASS
sf_testlog_20251031_014452.log | UBB2 | T38S7TBA0090543000P |  | BMC | ARC_BMC_FRU_UBB_WT | PASS | PASS
sf_testlog_20251031_014452.log | UBB3 | T38S7TBA0090543000X |  | BMC | ARC_BMC_FRU_UBB_WT | PASS | PASS
sf_testlog_20251031_014452.log | UBB4 | T38S7TBA0090543000R |  | BMC | ARC_BMC_FRU_UBB_WT | PASS | PASS
sf_testlog_20251031_014452.log | UBB1 | T38S7TBA0090543000Y |  | BMC | ARC_BMC_CPLD_UBB_FW_UPDATE | PASS | PASS
sf_testlog_20251031_014452.log | UBB2 | T38S7TBA0090543000P |  | BMC | ARC_BMC_CPLD_UBB_FW_UPDATE | PASS | PASS
sf_testlog_20251031_014452.log | UBB3 | T38S7TBA0090543000X |  | BMC | ARC_BMC_CPLD_UBB_FW_UPDATE | PASS | PASS
sf_testlog_20251031_014452.log | UBB4 | T38S7TBA0090543000R |  | BMC | ARC_BMC_CPLD_UBB_FW_UPDATE | PASS | PASS
sf_testlog_20251031_014452.log | UBB1 | T38S7TBA0090543000Y |  | GPU | ARC_ASIC_FW_UPDATE | PASS | PASS
sf_testlog_20251031_014452.log | UBB2 | T38S7TBA0090543000P |  | GPU | ARC_ASIC_FW_UPDATE | PASS | PASS
sf_testlog_20251031_014452.log | UBB3 | T38S7TBA0090543000X |  | GPU | ARC_ASIC_FW_UPDATE | PASS | PASS
sf_testlog_20251031_014452.log | UBB4 | T38S7TBA0090543000R |  | GPU | ARC_ASIC_FW_UPDATE | PASS | PASS
sf_testlog_20251031_014452.log | UBB1 | T38S7TBA0090543000Y |  | BMC | ARC_BMC_UBB_PHY_FW_UPDATE | PASS | PASS
sf_testlog_20251031_014452.log | UBB2 | T38S7TBA0090543000P |  | BMC | ARC_BMC_UBB_PHY_FW_UPDATE | PASS | PASS
sf_testlog_20251031_014452.log | UBB3 | T38S7TBA0090543000X |  | BMC | ARC_BMC_UBB_PHY_FW_UPDATE | PASS | PASS
sf_testlog_20251031_014452.log | UBB4 | T38S7TBA0090543000R |  | BMC | ARC_BMC_UBB_PHY_FW_UPDATE | PASS | PASS
sf_testlog_20251031_111051.log | UBB1 | T38S7TBA00905430009 |  | BMC | ARC_BMC_CPLD_UBB_VER_CHECK | PASS | PASS
sf_testlog_20251031_111051.log | UBB2 | T38S7TBA0090543001P |  | BMC | ARC_BMC_CPLD_UBB_VER_CHECK | PASS | PASS
sf_testlog_20251031_111051.log | UBB3 | T38S7TBA00905430003 |  | BMC | ARC_BMC_CPLD_UBB_VER_CHECK | PASS | PASS
sf_testlog_20251031_111051.log | UBB4 | T38S7TBA0090543001S |  | BMC | ARC_BMC_CPLD_UBB_VER_CHECK | PASS | PASS
sf_testlog_20251031_111051.log | UBB1 | T38S7TBA00905430009 |  | BMC | ARC_BMC_FRU_UBB_CHECK | PASS | PASS
sf_testlog_20251031_111051.log | UBB2 | T38S7TBA0090543001P |  | BMC | ARC_BMC_FRU_UBB_CHECK | PASS | PASS
sf_testlog_20251031_111051.log | UBB3 | T38S7TBA00905430003 |  | BMC | ARC_BMC_FRU_UBB_CHECK | PASS | PASS
sf_testlog_20251031_111051.log | UBB4 | T38S7TBA0090543001S |  | BMC | ARC_BMC_FRU_UBB_CHECK | PASS | PASS
sf_testlog_20251031_111051.log | UBB1 | T38S7TBA00905430009 |  | BMC | ARC_BMC_CPLD_CHECK | PASS | PASS
sf_testlog_20251031_111051.log | UBB2 | T38S7TBA0090543001P |  | BMC | ARC_BMC_CPLD_CHECK | PASS | PASS
sf_testlog_20251031_111051.log | UBB3 | T38S7TBA00905430003 |  | BMC | ARC_BMC_CPLD_CHECK | PASS | PASS
sf_testlog_20251031_111051.log | UBB4 | T38S7TBA0090543001S |  | BMC | ARC_BMC_CPLD_CHECK | PASS | PASS
sf_testlog_20251031_111051.log | UBB1 | T38S7TBA00905430009 |  | GPU | ARC_ASIC_VER_CHECK | PASS | PASS
sf_testlog_20251031_111051.log | UBB2 | T38S7TBA0090543001P |  | GPU | ARC_ASIC_VER_CHECK | PASS | PASS
sf_testlog_20251031_111051.log | UBB3 | T38S7TBA00905430003 |  | GPU | ARC_ASIC_VER_CHECK | PASS | PASS
sf_testlog_20251031_111051.log | UBB4 | T38S7TBA0090543001S |  | GPU | ARC_ASIC_VER_CHECK | PASS | PASS
sf_testlog_20251031_111051.log | UBB1 | T38S7TBA00905430009 |  | BMC | ARC_BMC_UBB_PHY_VER_CHECK | PASS | PASS
sf_testlog_20251031_111051.log | UBB2 | T38S7TBA0090543001P |  | BMC | ARC_BMC_UBB_PHY_VER_CHECK | PASS | PASS
sf_testlog_20251031_111051.log | UBB3 | T38S7TBA00905430003 |  | BMC | ARC_BMC_UBB_PHY_VER_CHECK | PASS | PASS
sf_testlog_20251031_111051.log | UBB4 | T38S7TBA0090543001S |  | BMC | ARC_BMC_UBB_PHY_VER_CHECK | PASS | PASS
sf_testlog_20251031_111051.log | UBB1 | T38S7TBA00905430009 |  | BMC | ARC_BMC_SDR_PRESENT_CHECK | PASS | PASS
sf_testlog_20251031_111051.log | UBB2 | T38S7TBA0090543001P |  | BMC | ARC_BMC_SDR_PRESENT_CHECK | PASS | PASS
sf_testlog_20251031_111051.log | UBB3 | T38S7TBA00905430003 |  | BMC | ARC_BMC_SDR_PRESENT_CHECK | PASS | PASS
sf_testlog_20251031_111051.log | UBB4 | T38S7TBA0090543001S |  | BMC | ARC_BMC_SDR_PRESENT_CHECK | PASS | PASS
sf_testlog_20251031_111051.log | UBB1 | T38S7TBA00905430009 |  | PCIE | ARC_PCIE_UBB_DEVICE_CHECK | PASS | PASS
sf_testlog_20251031_111051.log | UBB2 | T38S7TBA0090543001P |  | PCIE | ARC_PCIE_UBB_DEVICE_CHECK | PASS | PASS
sf_testlog_20251031_111051.log | UBB3 | T38S7TBA00905430003 |  | PCIE | ARC_PCIE_UBB_DEVICE_CHECK | PASS | PASS
sf_testlog_20251031_111051.log | UBB4 | T38S7TBA0090543001S |  | PCIE | ARC_PCIE_UBB_DEVICE_CHECK | PASS | PASS
sf_testlog_20251031_111051.log | UBB1 | T38S7TBA00905430009 |  | GPU | ARC_UBB_ASIC_VR_TEST | PASS | PASS
sf_testlog_20251031_111051.log | UBB2 | T38S7TBA0090543001P |  | GPU | ARC_UBB_ASIC_VR_TEST | PASS | PASS
sf_testlog_20251031_111051.log | UBB3 | T38S7TBA00905430003 |  | GPU | ARC_UBB_ASIC_VR_TEST | PASS | PASS
sf_testlog_20251031_111051.log | UBB4 | T38S7TBA0090543001S |  | GPU | ARC_UBB_ASIC_VR_TEST | PASS | PASS
sf_testlog_20251031_111051.log | UBB1 | T38S7TBA00905430009 |  | GPU | ARC_ASIC_JTAG_ID_TEST | PASS | PASS
sf_testlog_20251031_111051.log | UBB2 | T38S7TBA0090543001P |  | GPU | ARC_ASIC_JTAG_ID_TEST | PASS | PASS
sf_testlog_20251031_111051.log | UBB3 | T38S7TBA00905430003 |  | GPU | ARC_ASIC_JTAG_ID_TEST | PASS | PASS
sf_testlog_20251031_111051.log | UBB4 | T38S7TBA0090543001S |  | GPU | ARC_ASIC_JTAG_ID_TEST | PASS | PASS
sf_testlog_20251031_111051.log | UBB1 | T38S7TBA00905430009 |  | GPU | ARC_ASIC_CPLD_SPI_TEST | PASS | PASS
sf_testlog_20251031_111051.log | UBB2 | T38S7TBA0090543001P |  | GPU | ARC_ASIC_CPLD_SPI_TEST | PASS | PASS
sf_testlog_20251031_111051.log | UBB3 | T38S7TBA00905430003 |  | GPU | ARC_ASIC_CPLD_SPI_TEST | PASS | PASS
sf_testlog_20251031_111051.log | UBB4 | T38S7TBA0090543001S |  | GPU | ARC_ASIC_CPLD_SPI_TEST | PASS | PASS
sf_testlog_20251031_111051.log | UBB1 | T38S7TBA00905430009 |  | HW | ARC_UBB_QSFP_LED_CHECK | PASS | PASS
sf_testlog_20251031_111051.log | UBB2 | T38S7TBA0090543001P |  | HW | ARC_UBB_QSFP_LED_CHECK | PASS | PASS
sf_testlog_20251031_111051.log | UBB3 | T38S7TBA00905430003 |  | HW | ARC_UBB_QSFP_LED_CHECK | PASS | PASS
sf_testlog_20251031_111051.log | UBB4 | T38S7TBA0090543001S |  | HW | ARC_UBB_QSFP_LED_CHECK | PASS | PASS
sf_testlog_20251031_111051.log | UBB1 | T38S7TBA00905430009 |  | GPU | TT_FT_UBB_ETH_STRESS_TEST | FAIL | Refer to the Sorted_FT_V2 tab for more details.
sf_testlog_20251031_111051.log | UBB2 | T38S7TBA0090543001P |  | GPU | TT_FT_UBB_ETH_STRESS_TEST | FAIL | Refer to the Sorted_FT_V2 tab for more details.
sf_testlog_20251031_111051.log | UBB3 | T38S7TBA00905430003 |  | GPU | TT_FT_UBB_ETH_STRESS_TEST | FAIL | Refer to the Sorted_FT_V2 tab for more details.
sf_testlog_20251031_111051.log | UBB4 | T38S7TBA0090543001S |  | GPU | TT_FT_UBB_ETH_STRESS_TEST | FAIL | Refer to the Sorted_FT_V2 tab for more details.
sf_testlog_20251031_111051.log | UBB1 | T38S7TBA00905430009 |  | GPU | TT_FT_UBB_DRAM_STRESS_TEST | FAIL | Refer to the Sorted_FT_V2 tab for more details.
sf_testlog_20251031_111051.log | UBB2 | T38S7TBA0090543001P |  | GPU | TT_FT_UBB_DRAM_STRESS_TEST | FAIL | Refer to the Sorted_FT_V2 tab for more details.
sf_testlog_20251031_111051.log | UBB3 | T38S7TBA00905430003 |  | GPU | TT_FT_UBB_DRAM_STRESS_TEST | FAIL | Refer to the Sorted_FT_V2 tab for more details.
sf_testlog_20251031_111051.log | UBB4 | T38S7TBA0090543001S |  | GPU | TT_FT_UBB_DRAM_STRESS_TEST | FAIL | Refer to the Sorted_FT_V2 tab for more details.
sf_testlog_20251031_111051.log | UBB1 | T38S7TBA00905430009 |  | GPU | TT_FT_UBB_TEST_BURNIN | FAIL | Refer to the Sorted_FT_V2 tab for more details.
sf_testlog_20251031_111051.log | UBB2 | T38S7TBA0090543001P |  | GPU | TT_FT_UBB_TEST_BURNIN | FAIL | Refer to the Sorted_FT_V2 tab for more details.
sf_testlog_20251031_111051.log | UBB3 | T38S7TBA00905430003 |  | GPU | TT_FT_UBB_TEST_BURNIN | FAIL | Refer to the Sorted_FT_V2 tab for more details.
sf_testlog_20251031_111051.log | UBB4 | T38S7TBA0090543001S |  | GPU | TT_FT_UBB_TEST_BURNIN | FAIL | Refer to the Sorted_FT_V2 tab for more details.
sf_testlog_20251031_102444.log | UBB1 | T38S7TBA00905430009 |  | BMC | ARC_BMC_FRU_UBB_WT | PASS | PASS
sf_testlog_20251031_102444.log | UBB2 | T38S7TBA0090543001P |  | BMC | ARC_BMC_FRU_UBB_WT | PASS | PASS
sf_testlog_20251031_102444.log | UBB3 | T38S7TBA00905430003 |  | BMC | ARC_BMC_FRU_UBB_WT | PASS | PASS
sf_testlog_20251031_102444.log | UBB4 | T38S7TBA0090543001S |  | BMC | ARC_BMC_FRU_UBB_WT | PASS | PASS
sf_testlog_20251031_102444.log | UBB1 | T38S7TBA00905430009 |  | BMC | ARC_BMC_CPLD_UBB_FW_UPDATE | PASS | PASS
sf_testlog_20251031_102444.log | UBB2 | T38S7TBA0090543001P |  | BMC | ARC_BMC_CPLD_UBB_FW_UPDATE | PASS | PASS
sf_testlog_20251031_102444.log | UBB3 | T38S7TBA00905430003 |  | BMC | ARC_BMC_CPLD_UBB_FW_UPDATE | PASS | PASS
sf_testlog_20251031_102444.log | UBB4 | T38S7TBA0090543001S |  | BMC | ARC_BMC_CPLD_UBB_FW_UPDATE | PASS | PASS
sf_testlog_20251031_102444.log | UBB1 | T38S7TBA00905430009 |  | GPU | ARC_ASIC_FW_UPDATE | PASS | PASS
sf_testlog_20251031_102444.log | UBB2 | T38S7TBA0090543001P |  | GPU | ARC_ASIC_FW_UPDATE | PASS | PASS
sf_testlog_20251031_102444.log | UBB3 | T38S7TBA00905430003 |  | GPU | ARC_ASIC_FW_UPDATE | PASS | PASS
sf_testlog_20251031_102444.log | UBB4 | T38S7TBA0090543001S |  | GPU | ARC_ASIC_FW_UPDATE | PASS | PASS
sf_testlog_20251031_102444.log | UBB1 | T38S7TBA00905430009 |  | BMC | ARC_BMC_UBB_PHY_FW_UPDATE | PASS | PASS
sf_testlog_20251031_102444.log | UBB2 | T38S7TBA0090543001P |  | BMC | ARC_BMC_UBB_PHY_FW_UPDATE | PASS | PASS
sf_testlog_20251031_102444.log | UBB3 | T38S7TBA00905430003 |  | BMC | ARC_BMC_UBB_PHY_FW_UPDATE | PASS | PASS
sf_testlog_20251031_102444.log | UBB4 | T38S7TBA0090543001S |  | BMC | ARC_BMC_UBB_PHY_FW_UPDATE | PASS | PASS
sf_testlog_20251031_100456.log | UBB1 | T38S7TBA00905430009 |  | BMC | ARC_BMC_FRU_UBB_WT | PASS | PASS
sf_testlog_20251031_100456.log | UBB2 | T38S7TBA0090543001P |  | BMC | ARC_BMC_FRU_UBB_WT | PASS | PASS
sf_testlog_20251031_100456.log | UBB3 | T38S7TBA00905430003 |  | BMC | ARC_BMC_FRU_UBB_WT | PASS | PASS
sf_testlog_20251031_100456.log | UBB4 | T38S7TBA0090543001S |  | BMC | ARC_BMC_FRU_UBB_WT | PASS | PASS
sf_testlog_20251031_100456.log | UBB1 | T38S7TBA00905430009 |  | BMC | ARC_BMC_CPLD_UBB_FW_UPDATE | FAIL | Firmware upload has timed out ¦ UBB 1
sf_testlog_20251031_100456.log | UBB2 | T38S7TBA0090543001P |  | BMC | ARC_BMC_CPLD_UBB_FW_UPDATE | PASS | Test set failed during failures observed in other UBBs.
sf_testlog_20251031_100456.log | UBB3 | T38S7TBA00905430003 |  | BMC | ARC_BMC_CPLD_UBB_FW_UPDATE | PASS | Test set failed during failures observed in other UBBs.
sf_testlog_20251031_100456.log | UBB4 | T38S7TBA0090543001S |  | BMC | ARC_BMC_CPLD_UBB_FW_UPDATE | PASS | Test set failed during failures observed in other UBBs.
sf_testlog_20251030_070700.log | UBB1 | T38S7TBA0090543000K |  | BMC | ARC_BMC_FRU_UBB_WT | PASS | PASS
sf_testlog_20251030_070700.log | UBB2 | T38S7TBA0090543000L |  | BMC | ARC_BMC_FRU_UBB_WT | PASS | PASS
sf_testlog_20251030_070700.log | UBB3 | T38S7TBA0090543000N |  | BMC | ARC_BMC_FRU_UBB_WT | PASS | PASS
sf_testlog_20251030_070700.log | UBB4 | T38S7TBA0090543000F |  | BMC | ARC_BMC_FRU_UBB_WT | PASS | PASS
sf_testlog_20251030_070700.log | UBB1 | T38S7TBA0090543000K |  | BMC | ARC_BMC_CPLD_UBB_FW_UPDATE | PASS | PASS
sf_testlog_20251030_070700.log | UBB2 | T38S7TBA0090543000L |  | BMC | ARC_BMC_CPLD_UBB_FW_UPDATE | PASS | PASS
sf_testlog_20251030_070700.log | UBB3 | T38S7TBA0090543000N |  | BMC | ARC_BMC_CPLD_UBB_FW_UPDATE | PASS | PASS
sf_testlog_20251030_070700.log | UBB4 | T38S7TBA0090543000F |  | BMC | ARC_BMC_CPLD_UBB_FW_UPDATE | PASS | PASS
sf_testlog_20251030_070700.log | UBB1 | T38S7TBA0090543000K |  | GPU | ARC_ASIC_FW_UPDATE | PASS | PASS
sf_testlog_20251030_070700.log | UBB2 | T38S7TBA0090543000L |  | GPU | ARC_ASIC_FW_UPDATE | PASS | PASS
sf_testlog_20251030_070700.log | UBB3 | T38S7TBA0090543000N |  | GPU | ARC_ASIC_FW_UPDATE | PASS | PASS
sf_testlog_20251030_070700.log | UBB4 | T38S7TBA0090543000F |  | GPU | ARC_ASIC_FW_UPDATE | PASS | PASS
sf_testlog_20251030_070700.log | UBB1 | T38S7TBA0090543000K |  | BMC | ARC_BMC_UBB_PHY_FW_UPDATE | PASS | Test set failed during failures observed in other UBBs.
sf_testlog_20251030_070700.log | UBB2 | T38S7TBA0090543000L |  | BMC | ARC_BMC_UBB_PHY_FW_UPDATE | FAIL | PHY1 Exec command:ipmitool raw 0x30 0x81 0x00 0x1 0x0 unsuccessful! ¦ UBB2 Unable to send RAW command (channel=0x0 netfn=0x30 lun=0x0 cmd=0x81 rsp=0xff): Unspecified error ¦ UBB2 PHY2 Exec command:ipmitool raw 0x30 0x81 0x00 0x1 0x1 unsuccessful! ¦ UBB2 Unable to send RAW command (channel=0x0 netfn=0x30 lun=0x0 cmd=0x81 rsp=0xff): Unspecified error ¦ UBB2 PHY3 Exec command:ipmitool raw 0x30 0x81 0x00 0x1 0x2 unsuccessful! ¦ UBB2 Unable to send RAW command (channel=0x0 netfn=0x30 lun=0x0 cmd=0x81 rsp=0xff): Unspecified error ¦ UBB2 PHY4 Exec command:ipmitool raw 0x30 0x81 0x00 0x1 0x3 unsuccessful! ¦ UBB2 Unable to send RAW command (channel=0x0 netfn=0x30 lun=0x0 cmd=0x81 rsp=0xff): Unspecified error ¦ UBB2 PHY5 Exec command:ipmitool raw 0x30 0x81 0x00 0x1 0x4 unsuccessful! ¦ UBB2 Unable to send RAW command (channel=0x0 netfn=0x30 lun=0x0 cmd=0x81 rsp=0xff): Unspecified error ¦ UBB2 PHY6 Exec command:ipmitool raw 0x30 0x81 0x00 0x1 0x5 unsuccessful! ¦ UBB2 Unable to send RAW command (channel=0x0 netfn=0x30 lun=0x0 cmd=0x81 rsp=0xff): Unspecified error ¦ UBB2 PHY7 Exec command:ipmitool raw 0x30 0x81 0x00 0x1 0x6 unsuccessful! ¦ UBB2 Unable to send RAW command (channel=0x0 netfn=0x30 lun=0x0 cmd=0x81 rsp=0xff): Unspecified error ¦ UBB2
sf_testlog_20251030_070700.log | UBB3 | T38S7TBA0090543000N |  | BMC | ARC_BMC_UBB_PHY_FW_UPDATE | PASS | Test set failed during failures observed in other UBBs.
sf_testlog_20251030_070700.log | UBB4 | T38S7TBA0090543000F |  | BMC | ARC_BMC_UBB_PHY_FW_UPDATE | PASS | Test set failed during failures observed in other UBBs.
sf_testlog_20251030_074855.log | UBB1 | T38S7TBA0090543000K |  | BMC | ARC_BMC_FRU_UBB_WT | PASS | PASS
sf_testlog_20251030_074855.log | UBB2 | T38S7TBA0090543000L |  | BMC | ARC_BMC_FRU_UBB_WT | PASS | PASS
sf_testlog_20251030_074855.log | UBB3 | T38S7TBA0090543000N |  | BMC | ARC_BMC_FRU_UBB_WT | PASS | PASS
sf_testlog_20251030_074855.log | UBB4 | T38S7TBA0090543000F |  | BMC | ARC_BMC_FRU_UBB_WT | PASS | PASS
sf_testlog_20251030_074855.log | UBB1 | T38S7TBA0090543000K |  | BMC | ARC_BMC_CPLD_UBB_FW_UPDATE | PASS | PASS
sf_testlog_20251030_074855.log | UBB2 | T38S7TBA0090543000L |  | BMC | ARC_BMC_CPLD_UBB_FW_UPDATE | PASS | PASS
sf_testlog_20251030_074855.log | UBB3 | T38S7TBA0090543000N |  | BMC | ARC_BMC_CPLD_UBB_FW_UPDATE | PASS | PASS
sf_testlog_20251030_074855.log | UBB4 | T38S7TBA0090543000F |  | BMC | ARC_BMC_CPLD_UBB_FW_UPDATE | PASS | PASS
sf_testlog_20251030_074855.log | UBB1 | T38S7TBA0090543000K |  | GPU | ARC_ASIC_FW_UPDATE | PASS | PASS
sf_testlog_20251030_074855.log | UBB2 | T38S7TBA0090543000L |  | GPU | ARC_ASIC_FW_UPDATE | PASS | PASS
sf_testlog_20251030_074855.log | UBB3 | T38S7TBA0090543000N |  | GPU | ARC_ASIC_FW_UPDATE | PASS | PASS
sf_testlog_20251030_074855.log | UBB4 | T38S7TBA0090543000F |  | GPU | ARC_ASIC_FW_UPDATE | PASS | PASS
sf_testlog_20251030_074855.log | UBB1 | T38S7TBA0090543000K |  | BMC | ARC_BMC_UBB_PHY_FW_UPDATE | FAIL | PHY2 Exec command:ipmitool raw 0x30 0x81 0x00 0x0 0x1 unsuccessful! ¦ UBB1 Unable to send RAW command (channel=0x0 netfn=0x30 lun=0x0 cmd=0x81 rsp=0xff): Unspecified error ¦ UBB1 PHY3 Exec command:ipmitool raw 0x30 0x81 0x00 0x0 0x2 unsuccessful! ¦ UBB1 Unable to send RAW command (channel=0x0 netfn=0x30 lun=0x0 cmd=0x81 rsp=0xff): Unspecified error ¦ UBB1 PHY4 Exec command:ipmitool raw 0x30 0x81 0x00 0x0 0x3 unsuccessful! ¦ UBB1 Unable to send RAW command (channel=0x0 netfn=0x30 lun=0x0 cmd=0x81 rsp=0xff): Unspecified error ¦ UBB1 PHY5 Exec command:ipmitool raw 0x30 0x81 0x00 0x0 0x4 unsuccessful! ¦ UBB1 Unable to send RAW command (channel=0x0 netfn=0x30 lun=0x0 cmd=0x81 rsp=0xff): Unspecified error ¦ UBB1 PHY6 Exec command:ipmitool raw 0x30 0x81 0x00 0x0 0x5 unsuccessful! ¦ UBB1 Unable to send RAW command (channel=0x0 netfn=0x30 lun=0x0 cmd=0x81 rsp=0xff): Unspecified error ¦ UBB1
sf_testlog_20251030_074855.log | UBB2 | T38S7TBA0090543000L |  | BMC | ARC_BMC_UBB_PHY_FW_UPDATE | FAIL | PHY1 Exec command:ipmitool raw 0x30 0x81 0x00 0x1 0x0 unsuccessful! ¦ UBB2 Unable to send RAW command (channel=0x0 netfn=0x30 lun=0x0 cmd=0x81 rsp=0xff): Unspecified error ¦ UBB2 PHY2 Exec command:ipmitool raw 0x30 0x81 0x00 0x1 0x1 unsuccessful! ¦ UBB2 Unable to send RAW command (channel=0x0 netfn=0x30 lun=0x0 cmd=0x81 rsp=0xff): Unspecified error ¦ UBB2 PHY3 Exec command:ipmitool raw 0x30 0x81 0x00 0x1 0x2 unsuccessful! ¦ UBB2 Unable to send RAW command (channel=0x0 netfn=0x30 lun=0x0 cmd=0x81 rsp=0xff): Unspecified error ¦ UBB2 PHY4 Exec command:ipmitool raw 0x30 0x81 0x00 0x1 0x3 unsuccessful! ¦ UBB2 Unable to send RAW command (channel=0x0 netfn=0x30 lun=0x0 cmd=0x81 rsp=0xff): Unspecified error ¦ UBB2 PHY5 Exec command:ipmitool raw 0x30 0x81 0x00 0x1 0x4 unsuccessful! ¦ UBB2 Unable to send RAW command (channel=0x0 netfn=0x30 lun=0x0 cmd=0x81 rsp=0xff): Unspecified error ¦ UBB2 PHY6 Exec command:ipmitool raw 0x30 0x81 0x00 0x1 0x5 unsuccessful! ¦ UBB2 Unable to send RAW command (channel=0x0 netfn=0x30 lun=0x0 cmd=0x81 rsp=0xff): Unspecified error ¦ UBB2 PHY7 Exec command:ipmitool raw 0x30 0x81 0x00 0x1 0x6 unsuccessful! ¦ UBB2 Unable to send RAW command (channel=0x0 netfn=0x30 lun=0x0 cmd=0x81 rsp=0xff): Unspecified error ¦ UBB2
sf_testlog_20251030_074855.log | UBB3 | T38S7TBA0090543000N |  | BMC | ARC_BMC_UBB_PHY_FW_UPDATE | FAIL | PHY1 Exec command:ipmitool raw 0x30 0x81 0x00 0x2 0x0 unsuccessful! ¦ UBB3 Unable to send RAW command (channel=0x0 netfn=0x30 lun=0x0 cmd=0x81 rsp=0xff): Unspecified error ¦ UBB3 PHY2 Exec command:ipmitool raw 0x30 0x81 0x00 0x2 0x1 unsuccessful! ¦ UBB3 Unable to send RAW command (channel=0x0 netfn=0x30 lun=0x0 cmd=0x81 rsp=0xff): Unspecified error ¦ UBB3 PHY3 Exec command:ipmitool raw 0x30 0x81 0x00 0x2 0x2 unsuccessful! ¦ UBB3 Unable to send RAW command (channel=0x0 netfn=0x30 lun=0x0 cmd=0x81 rsp=0xff): Unspecified error ¦ UBB3 PHY4 Exec command:ipmitool raw 0x30 0x81 0x00 0x2 0x3 unsuccessful! ¦ UBB3 Unable to send RAW command (channel=0x0 netfn=0x30 lun=0x0 cmd=0x81 rsp=0xff): Unspecified error ¦ UBB3 PHY5 Exec command:ipmitool raw 0x30 0x81 0x00 0x2 0x4 unsuccessful! ¦ UBB3 Unable to send RAW command (channel=0x0 netfn=0x30 lun=0x0 cmd=0x81 rsp=0xff): Unspecified error ¦ UBB3 PHY6 Exec command:ipmitool raw 0x30 0x81 0x00 0x2 0x5 unsuccessful! ¦ UBB3 Unable to send RAW command (channel=0x0 netfn=0x30 lun=0x0 cmd=0x81 rsp=0xff): Unspecified error ¦ UBB3 PHY7 Exec command:ipmitool raw 0x30 0x81 0x00 0x2 0x6 unsuccessful! ¦ UBB3 Unable to send RAW command (channel=0x0 netfn=0x30 lun=0x0 cmd=0x81 rsp=0xff): Unspecified error ¦ UBB3
sf_testlog_20251030_074855.log | UBB4 | T38S7TBA0090543000F |  | BMC | ARC_BMC_UBB_PHY_FW_UPDATE | FAIL | PHY1 Exec command:ipmitool raw 0x30 0x81 0x00 0x3 0x0 unsuccessful! ¦ UBB4 Unable to send RAW command (channel=0x0 netfn=0x30 lun=0x0 cmd=0x81 rsp=0xff): Unspecified error ¦ UBB4 PHY2 Exec command:ipmitool raw 0x30 0x81 0x00 0x3 0x1 unsuccessful! ¦ UBB4 Unable to send RAW command (channel=0x0 netfn=0x30 lun=0x0 cmd=0x81 rsp=0xff): Unspecified error ¦ UBB4 PHY3 Exec command:ipmitool raw 0x30 0x81 0x00 0x3 0x2 unsuccessful! ¦ UBB4 Unable to send RAW command (channel=0x0 netfn=0x30 lun=0x0 cmd=0x81 rsp=0xff): Unspecified error ¦ UBB4 PHY4 Exec command:ipmitool raw 0x30 0x81 0x00 0x3 0x3 unsuccessful! ¦ UBB4 Unable to send RAW command (channel=0x0 netfn=0x30 lun=0x0 cmd=0x81 rsp=0xff): Unspecified error ¦ UBB4 PHY5 Exec command:ipmitool raw 0x30 0x81 0x00 0x3 0x4 unsuccessful! ¦ UBB4 Unable to send RAW command (channel=0x0 netfn=0x30 lun=0x0 cmd=0x81 rsp=0xff): Unspecified error ¦ UBB4 PHY6 Exec command:ipmitool raw 0x30 0x81 0x00 0x3 0x5 unsuccessful! ¦ UBB4 Unable to send RAW command (channel=0x0 netfn=0x30 lun=0x0 cmd=0x81 rsp=0xff): Unspecified error ¦ UBB4 PHY7 Exec command:ipmitool raw 0x30 0x81 0x00 0x3 0x6 unsuccessful! ¦ UBB4 Unable to send RAW command (channel=0x0 netfn=0x30 lun=0x0 cmd=0x81 rsp=0xff): Unspecified error ¦ UBB4
sf_testlog_20251030_121523.log | UBB1 | T38S7TBA00905430001 |  | BMC | ARC_BMC_CPLD_UBB_VER_CHECK | PASS | PASS
sf_testlog_20251030_121523.log | UBB2 | T38S7TBA0090543000A |  | BMC | ARC_BMC_CPLD_UBB_VER_CHECK | PASS | PASS
sf_testlog_20251030_121523.log | UBB3 | T38S7TBA00905430005 |  | BMC | ARC_BMC_CPLD_UBB_VER_CHECK | PASS | PASS
sf_testlog_20251030_121523.log | UBB4 | T38S7TBA00905430008 |  | BMC | ARC_BMC_CPLD_UBB_VER_CHECK | PASS | PASS
sf_testlog_20251030_121523.log | UBB1 | T38S7TBA00905430001 |  | BMC | ARC_BMC_FRU_UBB_CHECK | PASS | PASS
sf_testlog_20251030_121523.log | UBB2 | T38S7TBA0090543000A |  | BMC | ARC_BMC_FRU_UBB_CHECK | PASS | PASS
sf_testlog_20251030_121523.log | UBB3 | T38S7TBA00905430005 |  | BMC | ARC_BMC_FRU_UBB_CHECK | PASS | PASS
sf_testlog_20251030_121523.log | UBB4 | T38S7TBA00905430008 |  | BMC | ARC_BMC_FRU_UBB_CHECK | PASS | PASS
sf_testlog_20251030_121523.log | UBB1 | T38S7TBA00905430001 |  | BMC | ARC_BMC_CPLD_CHECK | PASS | PASS
sf_testlog_20251030_121523.log | UBB2 | T38S7TBA0090543000A |  | BMC | ARC_BMC_CPLD_CHECK | PASS | PASS
sf_testlog_20251030_121523.log | UBB3 | T38S7TBA00905430005 |  | BMC | ARC_BMC_CPLD_CHECK | PASS | PASS
sf_testlog_20251030_121523.log | UBB4 | T38S7TBA00905430008 |  | BMC | ARC_BMC_CPLD_CHECK | PASS | PASS
sf_testlog_20251030_121523.log | UBB1 | T38S7TBA00905430001 |  | GPU | ARC_ASIC_VER_CHECK | PASS | PASS
sf_testlog_20251030_121523.log | UBB2 | T38S7TBA0090543000A |  | GPU | ARC_ASIC_VER_CHECK | PASS | PASS
sf_testlog_20251030_121523.log | UBB3 | T38S7TBA00905430005 |  | GPU | ARC_ASIC_VER_CHECK | PASS | PASS
sf_testlog_20251030_121523.log | UBB4 | T38S7TBA00905430008 |  | GPU | ARC_ASIC_VER_CHECK | PASS | PASS
sf_testlog_20251030_121523.log | UBB1 | T38S7TBA00905430001 |  | BMC | ARC_BMC_UBB_PHY_VER_CHECK | PASS | PASS
sf_testlog_20251030_121523.log | UBB2 | T38S7TBA0090543000A |  | BMC | ARC_BMC_UBB_PHY_VER_CHECK | PASS | PASS
sf_testlog_20251030_121523.log | UBB3 | T38S7TBA00905430005 |  | BMC | ARC_BMC_UBB_PHY_VER_CHECK | PASS | PASS
sf_testlog_20251030_121523.log | UBB4 | T38S7TBA00905430008 |  | BMC | ARC_BMC_UBB_PHY_VER_CHECK | PASS | PASS
sf_testlog_20251030_121523.log | UBB1 | T38S7TBA00905430001 |  | BMC | ARC_BMC_SDR_PRESENT_CHECK | PASS | PASS
sf_testlog_20251030_121523.log | UBB2 | T38S7TBA0090543000A |  | BMC | ARC_BMC_SDR_PRESENT_CHECK | PASS | PASS
sf_testlog_20251030_121523.log | UBB3 | T38S7TBA00905430005 |  | BMC | ARC_BMC_SDR_PRESENT_CHECK | PASS | PASS
sf_testlog_20251030_121523.log | UBB4 | T38S7TBA00905430008 |  | BMC | ARC_BMC_SDR_PRESENT_CHECK | PASS | PASS
sf_testlog_20251030_121523.log | UBB1 | T38S7TBA00905430001 |  | PCIE | ARC_PCIE_UBB_DEVICE_CHECK | PASS | PASS
sf_testlog_20251030_121523.log | UBB2 | T38S7TBA0090543000A |  | PCIE | ARC_PCIE_UBB_DEVICE_CHECK | PASS | PASS
sf_testlog_20251030_121523.log | UBB3 | T38S7TBA00905430005 |  | PCIE | ARC_PCIE_UBB_DEVICE_CHECK | PASS | PASS
sf_testlog_20251030_121523.log | UBB4 | T38S7TBA00905430008 |  | PCIE | ARC_PCIE_UBB_DEVICE_CHECK | PASS | PASS
sf_testlog_20251030_121523.log | UBB1 | T38S7TBA00905430001 |  | GPU | ARC_UBB_ASIC_VR_TEST | PASS | PASS
sf_testlog_20251030_121523.log | UBB2 | T38S7TBA0090543000A |  | GPU | ARC_UBB_ASIC_VR_TEST | PASS | PASS
sf_testlog_20251030_121523.log | UBB3 | T38S7TBA00905430005 |  | GPU | ARC_UBB_ASIC_VR_TEST | PASS | PASS
sf_testlog_20251030_121523.log | UBB4 | T38S7TBA00905430008 |  | GPU | ARC_UBB_ASIC_VR_TEST | PASS | PASS
sf_testlog_20251030_121523.log | UBB1 | T38S7TBA00905430001 |  | GPU | ARC_ASIC_JTAG_ID_TEST | PASS | PASS
sf_testlog_20251030_121523.log | UBB2 | T38S7TBA0090543000A |  | GPU | ARC_ASIC_JTAG_ID_TEST | PASS | PASS
sf_testlog_20251030_121523.log | UBB3 | T38S7TBA00905430005 |  | GPU | ARC_ASIC_JTAG_ID_TEST | PASS | PASS
sf_testlog_20251030_121523.log | UBB4 | T38S7TBA00905430008 |  | GPU | ARC_ASIC_JTAG_ID_TEST | PASS | PASS
sf_testlog_20251030_121523.log | UBB1 | T38S7TBA00905430001 |  | GPU | ARC_ASIC_CPLD_SPI_TEST | PASS | PASS
sf_testlog_20251030_121523.log | UBB2 | T38S7TBA0090543000A |  | GPU | ARC_ASIC_CPLD_SPI_TEST | PASS | PASS
sf_testlog_20251030_121523.log | UBB3 | T38S7TBA00905430005 |  | GPU | ARC_ASIC_CPLD_SPI_TEST | PASS | PASS
sf_testlog_20251030_121523.log | UBB4 | T38S7TBA00905430008 |  | GPU | ARC_ASIC_CPLD_SPI_TEST | PASS | PASS
sf_testlog_20251030_121523.log | UBB1 | T38S7TBA00905430001 |  | HW | ARC_UBB_QSFP_LED_CHECK | PASS | PASS
sf_testlog_20251030_121523.log | UBB2 | T38S7TBA0090543000A |  | HW | ARC_UBB_QSFP_LED_CHECK | PASS | PASS
sf_testlog_20251030_121523.log | UBB3 | T38S7TBA00905430005 |  | HW | ARC_UBB_QSFP_LED_CHECK | PASS | PASS
sf_testlog_20251030_121523.log | UBB4 | T38S7TBA00905430008 |  | HW | ARC_UBB_QSFP_LED_CHECK | PASS | PASS
sf_testlog_20251030_121523.log | UBB1 | T38S7TBA00905430001 |  | GPU | TT_FT_UBB_ETH_STRESS_TEST | PASS | Refer to the Sorted_FT_V2 tab for more details.
sf_testlog_20251030_121523.log | UBB2 | T38S7TBA0090543000A |  | GPU | TT_FT_UBB_ETH_STRESS_TEST | PASS | Refer to the Sorted_FT_V2 tab for more details.
sf_testlog_20251030_121523.log | UBB3 | T38S7TBA00905430005 |  | GPU | TT_FT_UBB_ETH_STRESS_TEST | PASS | Refer to the Sorted_FT_V2 tab for more details.
sf_testlog_20251030_121523.log | UBB4 | T38S7TBA00905430008 |  | GPU | TT_FT_UBB_ETH_STRESS_TEST | PASS | Refer to the Sorted_FT_V2 tab for more details.
sf_testlog_20251030_121523.log | UBB1 | T38S7TBA00905430001 |  | GPU | TT_FT_UBB_DRAM_STRESS_TEST | PASS | Refer to the Sorted_FT_V2 tab for more details.
sf_testlog_20251030_121523.log | UBB2 | T38S7TBA0090543000A |  | GPU | TT_FT_UBB_DRAM_STRESS_TEST | PASS | Refer to the Sorted_FT_V2 tab for more details.
sf_testlog_20251030_121523.log | UBB3 | T38S7TBA00905430005 |  | GPU | TT_FT_UBB_DRAM_STRESS_TEST | PASS | Refer to the Sorted_FT_V2 tab for more details.
sf_testlog_20251030_121523.log | UBB4 | T38S7TBA00905430008 |  | GPU | TT_FT_UBB_DRAM_STRESS_TEST | PASS | Refer to the Sorted_FT_V2 tab for more details.
sf_testlog_20251030_121523.log | UBB1 | T38S7TBA00905430001 |  | GPU | TT_FT_UBB_TEST_BURNIN | PASS | Refer to the Sorted_FT_V2 tab for more details.
sf_testlog_20251030_121523.log | UBB2 | T38S7TBA0090543000A |  | GPU | TT_FT_UBB_TEST_BURNIN | PASS | Refer to the Sorted_FT_V2 tab for more details.
sf_testlog_20251030_121523.log | UBB3 | T38S7TBA00905430005 |  | GPU | TT_FT_UBB_TEST_BURNIN | PASS | Refer to the Sorted_FT_V2 tab for more details.
sf_testlog_20251030_121523.log | UBB4 | T38S7TBA00905430008 |  | GPU | TT_FT_UBB_TEST_BURNIN | PASS | Refer to the Sorted_FT_V2 tab for more details.
sf_testlog_20251030_095233.log | UBB1 | T38S7TBA00905430001 |  | BMC | ARC_BMC_FRU_UBB_WT | PASS | PASS
sf_testlog_20251030_095233.log | UBB2 | T38S7TBA0090543000A |  | BMC | ARC_BMC_FRU_UBB_WT | PASS | PASS
sf_testlog_20251030_095233.log | UBB3 | T38S7TBA00905430005 |  | BMC | ARC_BMC_FRU_UBB_WT | PASS | PASS
sf_testlog_20251030_095233.log | UBB4 | T38S7TBA00905430008 |  | BMC | ARC_BMC_FRU_UBB_WT | PASS | PASS
sf_testlog_20251030_095233.log | UBB1 | T38S7TBA00905430001 |  | BMC | ARC_BMC_CPLD_UBB_FW_UPDATE | PASS | PASS
sf_testlog_20251030_095233.log | UBB2 | T38S7TBA0090543000A |  | BMC | ARC_BMC_CPLD_UBB_FW_UPDATE | PASS | PASS
sf_testlog_20251030_095233.log | UBB3 | T38S7TBA00905430005 |  | BMC | ARC_BMC_CPLD_UBB_FW_UPDATE | PASS | PASS
sf_testlog_20251030_095233.log | UBB4 | T38S7TBA00905430008 |  | BMC | ARC_BMC_CPLD_UBB_FW_UPDATE | PASS | PASS
sf_testlog_20251030_095233.log | UBB1 | T38S7TBA00905430001 |  | GPU | ARC_ASIC_FW_UPDATE | PASS | PASS
sf_testlog_20251030_095233.log | UBB2 | T38S7TBA0090543000A |  | GPU | ARC_ASIC_FW_UPDATE | PASS | PASS
sf_testlog_20251030_095233.log | UBB3 | T38S7TBA00905430005 |  | GPU | ARC_ASIC_FW_UPDATE | PASS | PASS
sf_testlog_20251030_095233.log | UBB4 | T38S7TBA00905430008 |  | GPU | ARC_ASIC_FW_UPDATE | PASS | PASS
sf_testlog_20251030_095233.log | UBB1 | T38S7TBA00905430001 |  | BMC | ARC_BMC_UBB_PHY_FW_UPDATE | PASS | PASS
sf_testlog_20251030_095233.log | UBB2 | T38S7TBA0090543000A |  | BMC | ARC_BMC_UBB_PHY_FW_UPDATE | PASS | PASS
sf_testlog_20251030_095233.log | UBB3 | T38S7TBA00905430005 |  | BMC | ARC_BMC_UBB_PHY_FW_UPDATE | PASS | PASS
sf_testlog_20251030_095233.log | UBB4 | T38S7TBA00905430008 |  | BMC | ARC_BMC_UBB_PHY_FW_UPDATE | PASS | PASS
sf_testlog_20251030_081303.log | UBB1 | T38S7TBA0090543000K |  | BMC | ARC_BMC_FRU_UBB_WT | PASS | PASS
sf_testlog_20251030_081303.log | UBB2 | T38S7TBA0090543000E |  | BMC | ARC_BMC_FRU_UBB_WT | PASS | PASS
sf_testlog_20251030_081303.log | UBB3 | T38S7TBA0090543000N |  | BMC | ARC_BMC_FRU_UBB_WT | PASS | PASS
sf_testlog_20251030_081303.log | UBB4 | T38S7TBA0090543000F |  | BMC | ARC_BMC_FRU_UBB_WT | PASS | PASS
sf_testlog_20251030_081303.log | UBB1 | T38S7TBA0090543000K |  | BMC | ARC_BMC_CPLD_UBB_FW_UPDATE | PASS | PASS
sf_testlog_20251030_081303.log | UBB2 | T38S7TBA0090543000E |  | BMC | ARC_BMC_CPLD_UBB_FW_UPDATE | PASS | PASS
sf_testlog_20251030_081303.log | UBB3 | T38S7TBA0090543000N |  | BMC | ARC_BMC_CPLD_UBB_FW_UPDATE | PASS | PASS
sf_testlog_20251030_081303.log | UBB4 | T38S7TBA0090543000F |  | BMC | ARC_BMC_CPLD_UBB_FW_UPDATE | PASS | PASS
sf_testlog_20251030_081303.log | UBB1 | T38S7TBA0090543000K |  | GPU | ARC_ASIC_FW_UPDATE | PASS | PASS
sf_testlog_20251030_081303.log | UBB2 | T38S7TBA0090543000E |  | GPU | ARC_ASIC_FW_UPDATE | PASS | PASS
sf_testlog_20251030_081303.log | UBB3 | T38S7TBA0090543000N |  | GPU | ARC_ASIC_FW_UPDATE | PASS | PASS
sf_testlog_20251030_081303.log | UBB4 | T38S7TBA0090543000F |  | GPU | ARC_ASIC_FW_UPDATE | PASS | PASS
sf_testlog_20251030_081303.log | UBB1 | T38S7TBA0090543000K |  | BMC | ARC_BMC_UBB_PHY_FW_UPDATE | FAIL | PHY2 Exec command:ipmitool raw 0x30 0x81 0x00 0x0 0x1 unsuccessful! ¦ UBB1 Unable to send RAW command (channel=0x0 netfn=0x30 lun=0x0 cmd=0x81 rsp=0xff): Unspecified error ¦ UBB1 PHY3 Exec command:ipmitool raw 0x30 0x81 0x00 0x0 0x2 unsuccessful! ¦ UBB1 Unable to send RAW command (channel=0x0 netfn=0x30 lun=0x0 cmd=0x81 rsp=0xff): Unspecified error ¦ UBB1 PHY4 Exec command:ipmitool raw 0x30 0x81 0x00 0x0 0x3 unsuccessful! ¦ UBB1 Unable to send RAW command (channel=0x0 netfn=0x30 lun=0x0 cmd=0x81 rsp=0xff): Unspecified error ¦ UBB1 PHY5 Exec command:ipmitool raw 0x30 0x81 0x00 0x0 0x4 unsuccessful! ¦ UBB1 Unable to send RAW command (channel=0x0 netfn=0x30 lun=0x0 cmd=0x81 rsp=0xff): Unspecified error ¦ UBB1 PHY6 Exec command:ipmitool raw 0x30 0x81 0x00 0x0 0x5 unsuccessful! ¦ UBB1 Unable to send RAW command (channel=0x0 netfn=0x30 lun=0x0 cmd=0x81 rsp=0xff): Unspecified error ¦ UBB1
sf_testlog_20251030_081303.log | UBB2 | T38S7TBA0090543000E |  | BMC | ARC_BMC_UBB_PHY_FW_UPDATE | FAIL | PHY1 Exec command:ipmitool raw 0x30 0x81 0x00 0x1 0x0 unsuccessful! ¦ UBB2 Unable to send RAW command (channel=0x0 netfn=0x30 lun=0x0 cmd=0x81 rsp=0xff): Unspecified error ¦ UBB2 PHY2 Exec command:ipmitool raw 0x30 0x81 0x00 0x1 0x1 unsuccessful! ¦ UBB2 Unable to send RAW command (channel=0x0 netfn=0x30 lun=0x0 cmd=0x81 rsp=0xff): Unspecified error ¦ UBB2 PHY3 Exec command:ipmitool raw 0x30 0x81 0x00 0x1 0x2 unsuccessful! ¦ UBB2 Unable to send RAW command (channel=0x0 netfn=0x30 lun=0x0 cmd=0x81 rsp=0xff): Unspecified error ¦ UBB2 PHY4 Exec command:ipmitool raw 0x30 0x81 0x00 0x1 0x3 unsuccessful! ¦ UBB2 Unable to send RAW command (channel=0x0 netfn=0x30 lun=0x0 cmd=0x81 rsp=0xff): Unspecified error ¦ UBB2 PHY5 Exec command:ipmitool raw 0x30 0x81 0x00 0x1 0x4 unsuccessful! ¦ UBB2 Unable to send RAW command (channel=0x0 netfn=0x30 lun=0x0 cmd=0x81 rsp=0xff): Unspecified error ¦ UBB2 PHY6 Exec command:ipmitool raw 0x30 0x81 0x00 0x1 0x5 unsuccessful! ¦ UBB2 Unable to send RAW command (channel=0x0 netfn=0x30 lun=0x0 cmd=0x81 rsp=0xff): Unspecified error ¦ UBB2 PHY7 Exec command:ipmitool raw 0x30 0x81 0x00 0x1 0x6 unsuccessful! ¦ UBB2 Unable to send RAW command (channel=0x0 netfn=0x30 lun=0x0 cmd=0x81 rsp=0xff): Unspecified error ¦ UBB2
sf_testlog_20251030_081303.log | UBB3 | T38S7TBA0090543000N |  | BMC | ARC_BMC_UBB_PHY_FW_UPDATE | FAIL | PHY1 Exec command:ipmitool raw 0x30 0x81 0x00 0x2 0x0 unsuccessful! ¦ UBB3 Unable to send RAW command (channel=0x0 netfn=0x30 lun=0x0 cmd=0x81 rsp=0xff): Unspecified error ¦ UBB3 PHY2 Exec command:ipmitool raw 0x30 0x81 0x00 0x2 0x1 unsuccessful! ¦ UBB3 Unable to send RAW command (channel=0x0 netfn=0x30 lun=0x0 cmd=0x81 rsp=0xff): Unspecified error ¦ UBB3 PHY3 Exec command:ipmitool raw 0x30 0x81 0x00 0x2 0x2 unsuccessful! ¦ UBB3 Unable to send RAW command (channel=0x0 netfn=0x30 lun=0x0 cmd=0x81 rsp=0xff): Unspecified error ¦ UBB3 PHY4 Exec command:ipmitool raw 0x30 0x81 0x00 0x2 0x3 unsuccessful! ¦ UBB3 Unable to send RAW command (channel=0x0 netfn=0x30 lun=0x0 cmd=0x81 rsp=0xff): Unspecified error ¦ UBB3 PHY5 Exec command:ipmitool raw 0x30 0x81 0x00 0x2 0x4 unsuccessful! ¦ UBB3 Unable to send RAW command (channel=0x0 netfn=0x30 lun=0x0 cmd=0x81 rsp=0xff): Unspecified error ¦ UBB3 PHY6 Exec command:ipmitool raw 0x30 0x81 0x00 0x2 0x5 unsuccessful! ¦ UBB3 Unable to send RAW command (channel=0x0 netfn=0x30 lun=0x0 cmd=0x81 rsp=0xff): Unspecified error ¦ UBB3 PHY7 Exec command:ipmitool raw 0x30 0x81 0x00 0x2 0x6 unsuccessful! ¦ UBB3 Unable to send RAW command (channel=0x0 netfn=0x30 lun=0x0 cmd=0x81 rsp=0xff): Unspecified error ¦ UBB3
sf_testlog_20251030_081303.log | UBB4 | T38S7TBA0090543000F |  | BMC | ARC_BMC_UBB_PHY_FW_UPDATE | FAIL | PHY1 Exec command:ipmitool raw 0x30 0x81 0x00 0x3 0x0 unsuccessful! ¦ UBB4 Unable to send RAW command (channel=0x0 netfn=0x30 lun=0x0 cmd=0x81 rsp=0xff): Unspecified error ¦ UBB4 PHY2 Exec command:ipmitool raw 0x30 0x81 0x00 0x3 0x1 unsuccessful! ¦ UBB4 Unable to send RAW command (channel=0x0 netfn=0x30 lun=0x0 cmd=0x81 rsp=0xff): Unspecified error ¦ UBB4 PHY3 Exec command:ipmitool raw 0x30 0x81 0x00 0x3 0x2 unsuccessful! ¦ UBB4 Unable to send RAW command (channel=0x0 netfn=0x30 lun=0x0 cmd=0x81 rsp=0xff): Unspecified error ¦ UBB4 PHY4 Exec command:ipmitool raw 0x30 0x81 0x00 0x3 0x3 unsuccessful! ¦ UBB4 Unable to send RAW command (channel=0x0 netfn=0x30 lun=0x0 cmd=0x81 rsp=0xff): Unspecified error ¦ UBB4 PHY5 Exec command:ipmitool raw 0x30 0x81 0x00 0x3 0x4 unsuccessful! ¦ UBB4 Unable to send RAW command (channel=0x0 netfn=0x30 lun=0x0 cmd=0x81 rsp=0xff): Unspecified error ¦ UBB4 PHY6 Exec command:ipmitool raw 0x30 0x81 0x00 0x3 0x5 unsuccessful! ¦ UBB4 Unable to send RAW command (channel=0x0 netfn=0x30 lun=0x0 cmd=0x81 rsp=0xff): Unspecified error ¦ UBB4 PHY7 Exec command:ipmitool raw 0x30 0x81 0x00 0x3 0x6 unsuccessful! ¦ UBB4 Unable to send RAW command (channel=0x0 netfn=0x30 lun=0x0 cmd=0x81 rsp=0xff): Unspecified error ¦ UBB4
sf_testlog_20251030_091100.log | UBB1 | T38S7TBA0090543000K |  | BMC | ARC_BMC_CPLD_UBB_VER_CHECK | PASS | PASS
sf_testlog_20251030_091100.log | UBB2 | T38S7TBA0090543000E |  | BMC | ARC_BMC_CPLD_UBB_VER_CHECK | PASS | PASS
sf_testlog_20251030_091100.log | UBB3 | T38S7TBA0090543000N |  | BMC | ARC_BMC_CPLD_UBB_VER_CHECK | PASS | PASS
sf_testlog_20251030_091100.log | UBB4 | T38S7TBA0090543000F |  | BMC | ARC_BMC_CPLD_UBB_VER_CHECK | PASS | PASS
sf_testlog_20251030_091100.log | UBB1 | T38S7TBA0090543000K |  | BMC | ARC_BMC_FRU_UBB_CHECK | PASS | PASS
sf_testlog_20251030_091100.log | UBB2 | T38S7TBA0090543000E |  | BMC | ARC_BMC_FRU_UBB_CHECK | PASS | PASS
sf_testlog_20251030_091100.log | UBB3 | T38S7TBA0090543000N |  | BMC | ARC_BMC_FRU_UBB_CHECK | PASS | PASS
sf_testlog_20251030_091100.log | UBB4 | T38S7TBA0090543000F |  | BMC | ARC_BMC_FRU_UBB_CHECK | PASS | PASS
sf_testlog_20251030_091100.log | UBB1 | T38S7TBA0090543000K |  | BMC | ARC_BMC_CPLD_CHECK | PASS | PASS
sf_testlog_20251030_091100.log | UBB2 | T38S7TBA0090543000E |  | BMC | ARC_BMC_CPLD_CHECK | PASS | PASS
sf_testlog_20251030_091100.log | UBB3 | T38S7TBA0090543000N |  | BMC | ARC_BMC_CPLD_CHECK | PASS | PASS
sf_testlog_20251030_091100.log | UBB4 | T38S7TBA0090543000F |  | BMC | ARC_BMC_CPLD_CHECK | PASS | PASS
sf_testlog_20251030_091100.log | UBB1 | T38S7TBA0090543000K |  | GPU | ARC_ASIC_VER_CHECK | PASS | PASS
sf_testlog_20251030_091100.log | UBB2 | T38S7TBA0090543000E |  | GPU | ARC_ASIC_VER_CHECK | PASS | PASS
sf_testlog_20251030_091100.log | UBB3 | T38S7TBA0090543000N |  | GPU | ARC_ASIC_VER_CHECK | PASS | PASS
sf_testlog_20251030_091100.log | UBB4 | T38S7TBA0090543000F |  | GPU | ARC_ASIC_VER_CHECK | PASS | PASS
sf_testlog_20251030_091100.log | UBB1 | T38S7TBA0090543000K |  | BMC | ARC_BMC_UBB_PHY_VER_CHECK | PASS | Test set failed during failures observed in other UBBs.
sf_testlog_20251030_091100.log | UBB2 | T38S7TBA0090543000E |  | BMC | ARC_BMC_UBB_PHY_VER_CHECK | PASS | Test set failed during failures observed in other UBBs.
sf_testlog_20251030_091100.log | UBB3 | T38S7TBA0090543000N |  | BMC | ARC_BMC_UBB_PHY_VER_CHECK | PASS | Test set failed during failures observed in other UBBs.
sf_testlog_20251030_091100.log | UBB4 | T38S7TBA0090543000F |  | BMC | ARC_BMC_UBB_PHY_VER_CHECK | PASS | Test set failed during failures observed in other UBBs.
sf_testlog_20251030_091100.log | UBB1 | T38S7TBA0090543000K |  | BMC | ARC_BMC_SDR_PRESENT_CHECK | PASS | PASS
sf_testlog_20251030_091100.log | UBB2 | T38S7TBA0090543000E |  | BMC | ARC_BMC_SDR_PRESENT_CHECK | PASS | PASS
sf_testlog_20251030_091100.log | UBB3 | T38S7TBA0090543000N |  | BMC | ARC_BMC_SDR_PRESENT_CHECK | PASS | PASS
sf_testlog_20251030_091100.log | UBB4 | T38S7TBA0090543000F |  | BMC | ARC_BMC_SDR_PRESENT_CHECK | PASS | PASS
sf_testlog_20251030_091100.log | UBB1 | T38S7TBA0090543000K |  | PCIE | ARC_PCIE_UBB_DEVICE_CHECK | PASS | PASS
sf_testlog_20251030_091100.log | UBB2 | T38S7TBA0090543000E |  | PCIE | ARC_PCIE_UBB_DEVICE_CHECK | PASS | PASS
sf_testlog_20251030_091100.log | UBB3 | T38S7TBA0090543000N |  | PCIE | ARC_PCIE_UBB_DEVICE_CHECK | PASS | PASS
sf_testlog_20251030_091100.log | UBB4 | T38S7TBA0090543000F |  | PCIE | ARC_PCIE_UBB_DEVICE_CHECK | PASS | PASS
sf_testlog_20251030_091100.log | UBB1 | T38S7TBA0090543000K |  | GPU | ARC_UBB_ASIC_VR_TEST | PASS | PASS
sf_testlog_20251030_091100.log | UBB2 | T38S7TBA0090543000E |  | GPU | ARC_UBB_ASIC_VR_TEST | PASS | PASS
sf_testlog_20251030_091100.log | UBB3 | T38S7TBA0090543000N |  | GPU | ARC_UBB_ASIC_VR_TEST | PASS | PASS
sf_testlog_20251030_091100.log | UBB4 | T38S7TBA0090543000F |  | GPU | ARC_UBB_ASIC_VR_TEST | PASS | PASS
sf_testlog_20251030_091100.log | UBB1 | T38S7TBA0090543000K |  | GPU | ARC_ASIC_JTAG_ID_TEST | PASS | PASS
sf_testlog_20251030_091100.log | UBB2 | T38S7TBA0090543000E |  | GPU | ARC_ASIC_JTAG_ID_TEST | PASS | PASS
sf_testlog_20251030_091100.log | UBB3 | T38S7TBA0090543000N |  | GPU | ARC_ASIC_JTAG_ID_TEST | PASS | PASS
sf_testlog_20251030_091100.log | UBB4 | T38S7TBA0090543000F |  | GPU | ARC_ASIC_JTAG_ID_TEST | PASS | PASS
sf_testlog_20251030_091100.log | UBB1 | T38S7TBA0090543000K |  | GPU | ARC_ASIC_CPLD_SPI_TEST | PASS | PASS
sf_testlog_20251030_091100.log | UBB2 | T38S7TBA0090543000E |  | GPU | ARC_ASIC_CPLD_SPI_TEST | PASS | PASS
sf_testlog_20251030_091100.log | UBB3 | T38S7TBA0090543000N |  | GPU | ARC_ASIC_CPLD_SPI_TEST | PASS | PASS
sf_testlog_20251030_091100.log | UBB4 | T38S7TBA0090543000F |  | GPU | ARC_ASIC_CPLD_SPI_TEST | PASS | PASS
sf_testlog_20251030_091100.log | UBB1 | T38S7TBA0090543000K |  | HW | ARC_UBB_QSFP_LED_CHECK | PASS | Test set failed during failures observed in other UBBs.
sf_testlog_20251030_091100.log | UBB2 | T38S7TBA0090543000E |  | HW | ARC_UBB_QSFP_LED_CHECK | PASS | Test set failed during failures observed in other UBBs.
sf_testlog_20251030_091100.log | UBB3 | T38S7TBA0090543000N |  | HW | ARC_UBB_QSFP_LED_CHECK | PASS | Test set failed during failures observed in other UBBs.
sf_testlog_20251030_091100.log | UBB4 | T38S7TBA0090543000F |  | HW | ARC_UBB_QSFP_LED_CHECK | PASS | Test set failed during failures observed in other UBBs.
sf_testlog_20251030_043604.log | UBB1 | T38S7TBA0090543000G |  | BMC | ARC_BMC_FRU_UBB_WT | PASS | PASS
sf_testlog_20251030_043604.log | UBB2 | T38S7TBA0090543000H |  | BMC | ARC_BMC_FRU_UBB_WT | PASS | PASS
sf_testlog_20251030_043604.log | UBB3 | T38S7TBA0090543000C |  | BMC | ARC_BMC_FRU_UBB_WT | PASS | PASS
sf_testlog_20251030_043604.log | UBB4 | T38S7TBA0090543000D |  | BMC | ARC_BMC_FRU_UBB_WT | PASS | PASS
sf_testlog_20251030_043604.log | UBB1 | T38S7TBA0090543000G |  | BMC | ARC_BMC_CPLD_UBB_FW_UPDATE | PASS | PASS
sf_testlog_20251030_043604.log | UBB2 | T38S7TBA0090543000H |  | BMC | ARC_BMC_CPLD_UBB_FW_UPDATE | PASS | PASS
sf_testlog_20251030_043604.log | UBB3 | T38S7TBA0090543000C |  | BMC | ARC_BMC_CPLD_UBB_FW_UPDATE | PASS | PASS
sf_testlog_20251030_043604.log | UBB4 | T38S7TBA0090543000D |  | BMC | ARC_BMC_CPLD_UBB_FW_UPDATE | PASS | PASS
sf_testlog_20251030_043604.log | UBB1 | T38S7TBA0090543000G |  | GPU | ARC_ASIC_FW_UPDATE | PASS | PASS
sf_testlog_20251030_043604.log | UBB2 | T38S7TBA0090543000H |  | GPU | ARC_ASIC_FW_UPDATE | PASS | PASS
sf_testlog_20251030_043604.log | UBB3 | T38S7TBA0090543000C |  | GPU | ARC_ASIC_FW_UPDATE | PASS | PASS
sf_testlog_20251030_043604.log | UBB4 | T38S7TBA0090543000D |  | GPU | ARC_ASIC_FW_UPDATE | PASS | PASS
sf_testlog_20251030_043604.log | UBB1 | T38S7TBA0090543000G |  | BMC | ARC_BMC_UBB_PHY_FW_UPDATE | PASS | PASS
sf_testlog_20251030_043604.log | UBB2 | T38S7TBA0090543000H |  | BMC | ARC_BMC_UBB_PHY_FW_UPDATE | PASS | PASS
sf_testlog_20251030_043604.log | UBB3 | T38S7TBA0090543000C |  | BMC | ARC_BMC_UBB_PHY_FW_UPDATE | PASS | PASS
sf_testlog_20251030_043604.log | UBB4 | T38S7TBA0090543000D |  | BMC | ARC_BMC_UBB_PHY_FW_UPDATE | PASS | PASS
sf_testlog_20251030_034758.log | UBB1 | T38S7TBA0090543000G |  | BMC | ARC_BMC_FRU_UBB_WT | PASS | PASS
sf_testlog_20251030_034758.log | UBB2 | T38S7TBA0090543000H |  | BMC | ARC_BMC_FRU_UBB_WT | PASS | PASS
sf_testlog_20251030_034758.log | UBB3 | T38S7TBA0090543000C |  | BMC | ARC_BMC_FRU_UBB_WT | PASS | PASS
sf_testlog_20251030_034758.log | UBB4 | T38S7TBA0090543000D |  | BMC | ARC_BMC_FRU_UBB_WT | PASS | PASS
sf_testlog_20251030_034758.log | UBB1 | T38S7TBA0090543000G |  | BMC | ARC_BMC_CPLD_UBB_FW_UPDATE | FAIL | Firmware upload has timed out ¦ UBB 1
sf_testlog_20251030_034758.log | UBB2 | T38S7TBA0090543000H |  | BMC | ARC_BMC_CPLD_UBB_FW_UPDATE | PASS | Test set failed during failures observed in other UBBs.
sf_testlog_20251030_034758.log | UBB3 | T38S7TBA0090543000C |  | BMC | ARC_BMC_CPLD_UBB_FW_UPDATE | PASS | Test set failed during failures observed in other UBBs.
sf_testlog_20251030_034758.log | UBB4 | T38S7TBA0090543000D |  | BMC | ARC_BMC_CPLD_UBB_FW_UPDATE | PASS | Test set failed during failures observed in other UBBs.
sf_testlog_20251030_044651.log | UBB1 | T38S7TBA0090543000G |  | BMC | ARC_BMC_CPLD_UBB_VER_CHECK | PASS | PASS
sf_testlog_20251030_044651.log | UBB2 | T38S7TBA0090543000H |  | BMC | ARC_BMC_CPLD_UBB_VER_CHECK | PASS | PASS
sf_testlog_20251030_044651.log | UBB3 | T38S7TBA0090543000C |  | BMC | ARC_BMC_CPLD_UBB_VER_CHECK | PASS | PASS
sf_testlog_20251030_044651.log | UBB4 | T38S7TBA0090543000D |  | BMC | ARC_BMC_CPLD_UBB_VER_CHECK | PASS | PASS
sf_testlog_20251030_044651.log | UBB1 | T38S7TBA0090543000G |  | BMC | ARC_BMC_FRU_UBB_CHECK | PASS | PASS
sf_testlog_20251030_044651.log | UBB2 | T38S7TBA0090543000H |  | BMC | ARC_BMC_FRU_UBB_CHECK | PASS | PASS
sf_testlog_20251030_044651.log | UBB3 | T38S7TBA0090543000C |  | BMC | ARC_BMC_FRU_UBB_CHECK | PASS | PASS
sf_testlog_20251030_044651.log | UBB4 | T38S7TBA0090543000D |  | BMC | ARC_BMC_FRU_UBB_CHECK | PASS | PASS
sf_testlog_20251030_044651.log | UBB1 | T38S7TBA0090543000G |  | BMC | ARC_BMC_CPLD_CHECK | PASS | PASS
sf_testlog_20251030_044651.log | UBB2 | T38S7TBA0090543000H |  | BMC | ARC_BMC_CPLD_CHECK | PASS | PASS
sf_testlog_20251030_044651.log | UBB3 | T38S7TBA0090543000C |  | BMC | ARC_BMC_CPLD_CHECK | PASS | PASS
sf_testlog_20251030_044651.log | UBB4 | T38S7TBA0090543000D |  | BMC | ARC_BMC_CPLD_CHECK | PASS | PASS
sf_testlog_20251030_044651.log | UBB1 | T38S7TBA0090543000G |  | GPU | ARC_ASIC_VER_CHECK | PASS | PASS
sf_testlog_20251030_044651.log | UBB2 | T38S7TBA0090543000H |  | GPU | ARC_ASIC_VER_CHECK | PASS | PASS
sf_testlog_20251030_044651.log | UBB3 | T38S7TBA0090543000C |  | GPU | ARC_ASIC_VER_CHECK | PASS | PASS
sf_testlog_20251030_044651.log | UBB4 | T38S7TBA0090543000D |  | GPU | ARC_ASIC_VER_CHECK | PASS | PASS
sf_testlog_20251030_044651.log | UBB1 | T38S7TBA0090543000G |  | BMC | ARC_BMC_UBB_PHY_VER_CHECK | PASS | PASS
sf_testlog_20251030_044651.log | UBB2 | T38S7TBA0090543000H |  | BMC | ARC_BMC_UBB_PHY_VER_CHECK | PASS | PASS
sf_testlog_20251030_044651.log | UBB3 | T38S7TBA0090543000C |  | BMC | ARC_BMC_UBB_PHY_VER_CHECK | PASS | PASS
sf_testlog_20251030_044651.log | UBB4 | T38S7TBA0090543000D |  | BMC | ARC_BMC_UBB_PHY_VER_CHECK | PASS | PASS
sf_testlog_20251030_044651.log | UBB1 | T38S7TBA0090543000G |  | BMC | ARC_BMC_SDR_PRESENT_CHECK | PASS | PASS
sf_testlog_20251030_044651.log | UBB2 | T38S7TBA0090543000H |  | BMC | ARC_BMC_SDR_PRESENT_CHECK | PASS | PASS
sf_testlog_20251030_044651.log | UBB3 | T38S7TBA0090543000C |  | BMC | ARC_BMC_SDR_PRESENT_CHECK | PASS | PASS
sf_testlog_20251030_044651.log | UBB4 | T38S7TBA0090543000D |  | BMC | ARC_BMC_SDR_PRESENT_CHECK | PASS | PASS
sf_testlog_20251030_044651.log | UBB1 | T38S7TBA0090543000G |  | PCIE | ARC_PCIE_UBB_DEVICE_CHECK | PASS | PASS
sf_testlog_20251030_044651.log | UBB2 | T38S7TBA0090543000H |  | PCIE | ARC_PCIE_UBB_DEVICE_CHECK | PASS | PASS
sf_testlog_20251030_044651.log | UBB3 | T38S7TBA0090543000C |  | PCIE | ARC_PCIE_UBB_DEVICE_CHECK | PASS | PASS
sf_testlog_20251030_044651.log | UBB4 | T38S7TBA0090543000D |  | PCIE | ARC_PCIE_UBB_DEVICE_CHECK | PASS | PASS
sf_testlog_20251030_044651.log | UBB1 | T38S7TBA0090543000G |  | GPU | ARC_UBB_ASIC_VR_TEST | PASS | PASS
sf_testlog_20251030_044651.log | UBB2 | T38S7TBA0090543000H |  | GPU | ARC_UBB_ASIC_VR_TEST | PASS | PASS
sf_testlog_20251030_044651.log | UBB3 | T38S7TBA0090543000C |  | GPU | ARC_UBB_ASIC_VR_TEST | PASS | PASS
sf_testlog_20251030_044651.log | UBB4 | T38S7TBA0090543000D |  | GPU | ARC_UBB_ASIC_VR_TEST | PASS | PASS
sf_testlog_20251030_044651.log | UBB1 | T38S7TBA0090543000G |  | GPU | ARC_ASIC_JTAG_ID_TEST | PASS | PASS
sf_testlog_20251030_044651.log | UBB2 | T38S7TBA0090543000H |  | GPU | ARC_ASIC_JTAG_ID_TEST | PASS | PASS
sf_testlog_20251030_044651.log | UBB3 | T38S7TBA0090543000C |  | GPU | ARC_ASIC_JTAG_ID_TEST | PASS | PASS
sf_testlog_20251030_044651.log | UBB4 | T38S7TBA0090543000D |  | GPU | ARC_ASIC_JTAG_ID_TEST | PASS | PASS
sf_testlog_20251030_044651.log | UBB1 | T38S7TBA0090543000G |  | GPU | ARC_ASIC_CPLD_SPI_TEST | PASS | PASS
sf_testlog_20251030_044651.log | UBB2 | T38S7TBA0090543000H |  | GPU | ARC_ASIC_CPLD_SPI_TEST | PASS | PASS
sf_testlog_20251030_044651.log | UBB3 | T38S7TBA0090543000C |  | GPU | ARC_ASIC_CPLD_SPI_TEST | PASS | PASS
sf_testlog_20251030_044651.log | UBB4 | T38S7TBA0090543000D |  | GPU | ARC_ASIC_CPLD_SPI_TEST | PASS | PASS
sf_testlog_20251030_044651.log | UBB1 | T38S7TBA0090543000G |  | HW | ARC_UBB_QSFP_LED_CHECK | PASS | PASS
sf_testlog_20251030_044651.log | UBB2 | T38S7TBA0090543000H |  | HW | ARC_UBB_QSFP_LED_CHECK | PASS | PASS
sf_testlog_20251030_044651.log | UBB3 | T38S7TBA0090543000C |  | HW | ARC_UBB_QSFP_LED_CHECK | PASS | PASS
sf_testlog_20251030_044651.log | UBB4 | T38S7TBA0090543000D |  | HW | ARC_UBB_QSFP_LED_CHECK | PASS | PASS
sf_testlog_20251030_044651.log | UBB1 | T38S7TBA0090543000G |  | GPU | TT_FT_UBB_ETH_STRESS_TEST | PASS | Refer to the Sorted_FT_V2 tab for more details.
sf_testlog_20251030_044651.log | UBB2 | T38S7TBA0090543000H |  | GPU | TT_FT_UBB_ETH_STRESS_TEST | PASS | Refer to the Sorted_FT_V2 tab for more details.
sf_testlog_20251030_044651.log | UBB3 | T38S7TBA0090543000C |  | GPU | TT_FT_UBB_ETH_STRESS_TEST | PASS | Refer to the Sorted_FT_V2 tab for more details.
sf_testlog_20251030_044651.log | UBB4 | T38S7TBA0090543000D |  | GPU | TT_FT_UBB_ETH_STRESS_TEST | PASS | Refer to the Sorted_FT_V2 tab for more details.
sf_testlog_20251030_044651.log | UBB1 | T38S7TBA0090543000G |  | GPU | TT_FT_UBB_DRAM_STRESS_TEST | PASS | Refer to the Sorted_FT_V2 tab for more details.
sf_testlog_20251030_044651.log | UBB2 | T38S7TBA0090543000H |  | GPU | TT_FT_UBB_DRAM_STRESS_TEST | PASS | Refer to the Sorted_FT_V2 tab for more details.
sf_testlog_20251030_044651.log | UBB3 | T38S7TBA0090543000C |  | GPU | TT_FT_UBB_DRAM_STRESS_TEST | PASS | Refer to the Sorted_FT_V2 tab for more details.
sf_testlog_20251030_044651.log | UBB4 | T38S7TBA0090543000D |  | GPU | TT_FT_UBB_DRAM_STRESS_TEST | PASS | Refer to the Sorted_FT_V2 tab for more details.
sf_testlog_20251030_044651.log | UBB1 | T38S7TBA0090543000G |  | GPU | TT_FT_UBB_TEST_BURNIN | PASS | Refer to the Sorted_FT_V2 tab for more details.
sf_testlog_20251030_044651.log | UBB2 | T38S7TBA0090543000H |  | GPU | TT_FT_UBB_TEST_BURNIN | PASS | Refer to the Sorted_FT_V2 tab for more details.
sf_testlog_20251030_044651.log | UBB3 | T38S7TBA0090543000C |  | GPU | TT_FT_UBB_TEST_BURNIN | PASS | Refer to the Sorted_FT_V2 tab for more details.
sf_testlog_20251030_044651.log | UBB4 | T38S7TBA0090543000D |  | GPU | TT_FT_UBB_TEST_BURNIN | PASS | Refer to the Sorted_FT_V2 tab for more details.
sf_testlog_20251030_040743.log | UBB1 | T38S7TBA0090543000G |  | BMC | ARC_BMC_FRU_UBB_WT | PASS | PASS
sf_testlog_20251030_040743.log | UBB2 | T38S7TBA0090543000H |  | BMC | ARC_BMC_FRU_UBB_WT | PASS | PASS
sf_testlog_20251030_040743.log | UBB3 | T38S7TBA0090543000C |  | BMC | ARC_BMC_FRU_UBB_WT | PASS | PASS
sf_testlog_20251030_040743.log | UBB4 | T38S7TBA0090543000D |  | BMC | ARC_BMC_FRU_UBB_WT | PASS | PASS
sf_testlog_20251030_040743.log | UBB1 | T38S7TBA0090543000G |  | BMC | ARC_BMC_CPLD_UBB_FW_UPDATE | PASS | PASS
sf_testlog_20251030_040743.log | UBB2 | T38S7TBA0090543000H |  | BMC | ARC_BMC_CPLD_UBB_FW_UPDATE | PASS | PASS
sf_testlog_20251030_040743.log | UBB3 | T38S7TBA0090543000C |  | BMC | ARC_BMC_CPLD_UBB_FW_UPDATE | PASS | PASS
sf_testlog_20251030_040743.log | UBB4 | T38S7TBA0090543000D |  | BMC | ARC_BMC_CPLD_UBB_FW_UPDATE | PASS | PASS
sf_testlog_20251030_040743.log | UBB1 | T38S7TBA0090543000G |  | GPU | ARC_ASIC_FW_UPDATE | PASS | Test set failed during failures observed in other UBBs.
sf_testlog_20251030_040743.log | UBB2 | T38S7TBA0090543000H |  | GPU | ARC_ASIC_FW_UPDATE | PASS | Test set failed during failures observed in other UBBs.
sf_testlog_20251030_040743.log | UBB3 | T38S7TBA0090543000C |  | GPU | ARC_ASIC_FW_UPDATE | PASS | Test set failed during failures observed in other UBBs.
sf_testlog_20251030_040743.log | UBB4 | T38S7TBA0090543000D |  | GPU | ARC_ASIC_FW_UPDATE | PASS | Test set failed during failures observed in other UBBs.
sf_testlog_20251030_040743.log | UBB1 | T38S7TBA0090543000G |  | BMC | ARC_BMC_UBB_PHY_FW_UPDATE | PASS | PASS
sf_testlog_20251030_040743.log | UBB2 | T38S7TBA0090543000H |  | BMC | ARC_BMC_UBB_PHY_FW_UPDATE | PASS | PASS
sf_testlog_20251030_040743.log | UBB3 | T38S7TBA0090543000C |  | BMC | ARC_BMC_UBB_PHY_FW_UPDATE | PASS | PASS
sf_testlog_20251030_040743.log | UBB4 | T38S7TBA0090543000D |  | BMC | ARC_BMC_UBB_PHY_FW_UPDATE | PASS | PASS
sf_testlog_20251030_191714.log | UBB1 | T38S7TBA00905430002 |  | BMC | ARC_BMC_FRU_UBB_WT | PASS | PASS
sf_testlog_20251030_191714.log | UBB2 | T38S7TBA00905430007 |  | BMC | ARC_BMC_FRU_UBB_WT | PASS | PASS
sf_testlog_20251030_191714.log | UBB3 | T38S7TBA00905430004 |  | BMC | ARC_BMC_FRU_UBB_WT | PASS | PASS
sf_testlog_20251030_191714.log | UBB4 | T38S7TBA00905430006 |  | BMC | ARC_BMC_FRU_UBB_WT | PASS | PASS
sf_testlog_20251030_191714.log | UBB1 | T38S7TBA00905430002 |  | BMC | ARC_BMC_CPLD_UBB_FW_UPDATE | PASS | PASS
sf_testlog_20251030_191714.log | UBB2 | T38S7TBA00905430007 |  | BMC | ARC_BMC_CPLD_UBB_FW_UPDATE | PASS | PASS
sf_testlog_20251030_191714.log | UBB3 | T38S7TBA00905430004 |  | BMC | ARC_BMC_CPLD_UBB_FW_UPDATE | PASS | PASS
sf_testlog_20251030_191714.log | UBB4 | T38S7TBA00905430006 |  | BMC | ARC_BMC_CPLD_UBB_FW_UPDATE | PASS | PASS
sf_testlog_20251030_191714.log | UBB1 | T38S7TBA00905430002 |  | GPU | ARC_ASIC_FW_UPDATE | PASS | Test set failed during failures observed in other UBBs.
sf_testlog_20251030_191714.log | UBB2 | T38S7TBA00905430007 |  | GPU | ARC_ASIC_FW_UPDATE | PASS | Test set failed during failures observed in other UBBs.
sf_testlog_20251030_191714.log | UBB3 | T38S7TBA00905430004 |  | GPU | ARC_ASIC_FW_UPDATE | PASS | Test set failed during failures observed in other UBBs.
sf_testlog_20251030_191714.log | UBB4 | T38S7TBA00905430006 |  | GPU | ARC_ASIC_FW_UPDATE | PASS | Test set failed during failures observed in other UBBs.
sf_testlog_20251030_191714.log | UBB1 | T38S7TBA00905430002 |  | BMC | ARC_BMC_UBB_PHY_FW_UPDATE | PASS | PASS
sf_testlog_20251030_191714.log | UBB2 | T38S7TBA00905430007 |  | BMC | ARC_BMC_UBB_PHY_FW_UPDATE | PASS | PASS
sf_testlog_20251030_191714.log | UBB3 | T38S7TBA00905430004 |  | BMC | ARC_BMC_UBB_PHY_FW_UPDATE | PASS | PASS
sf_testlog_20251030_191714.log | UBB4 | T38S7TBA00905430006 |  | BMC | ARC_BMC_UBB_PHY_FW_UPDATE | PASS | PASS
sf_testlog_20251030_193407.log | UBB1 | T38S7TBA00905430002 |  | BMC | ARC_BMC_FRU_UBB_WT | PASS | PASS
sf_testlog_20251030_193407.log | UBB2 | T38S7TBA00905430007 |  | BMC | ARC_BMC_FRU_UBB_WT | PASS | PASS
sf_testlog_20251030_193407.log | UBB3 | T38S7TBA00905430004 |  | BMC | ARC_BMC_FRU_UBB_WT | PASS | PASS
sf_testlog_20251030_193407.log | UBB4 | T38S7TBA00905430006 |  | BMC | ARC_BMC_FRU_UBB_WT | PASS | PASS
sf_testlog_20251030_193407.log | UBB1 | T38S7TBA00905430002 |  | BMC | ARC_BMC_CPLD_UBB_FW_UPDATE | PASS | PASS
sf_testlog_20251030_193407.log | UBB2 | T38S7TBA00905430007 |  | BMC | ARC_BMC_CPLD_UBB_FW_UPDATE | PASS | PASS
sf_testlog_20251030_193407.log | UBB3 | T38S7TBA00905430004 |  | BMC | ARC_BMC_CPLD_UBB_FW_UPDATE | PASS | PASS
sf_testlog_20251030_193407.log | UBB4 | T38S7TBA00905430006 |  | BMC | ARC_BMC_CPLD_UBB_FW_UPDATE | PASS | PASS
sf_testlog_20251030_193407.log | UBB1 | T38S7TBA00905430002 |  | GPU | ARC_ASIC_FW_UPDATE | PASS | PASS
sf_testlog_20251030_193407.log | UBB2 | T38S7TBA00905430007 |  | GPU | ARC_ASIC_FW_UPDATE | PASS | PASS
sf_testlog_20251030_193407.log | UBB3 | T38S7TBA00905430004 |  | GPU | ARC_ASIC_FW_UPDATE | PASS | PASS
sf_testlog_20251030_193407.log | UBB4 | T38S7TBA00905430006 |  | GPU | ARC_ASIC_FW_UPDATE | PASS | PASS
sf_testlog_20251030_193407.log | UBB1 | T38S7TBA00905430002 |  | BMC | ARC_BMC_UBB_PHY_FW_UPDATE | PASS | PASS
sf_testlog_20251030_193407.log | UBB2 | T38S7TBA00905430007 |  | BMC | ARC_BMC_UBB_PHY_FW_UPDATE | PASS | PASS
sf_testlog_20251030_193407.log | UBB3 | T38S7TBA00905430004 |  | BMC | ARC_BMC_UBB_PHY_FW_UPDATE | PASS | PASS
sf_testlog_20251030_193407.log | UBB4 | T38S7TBA00905430006 |  | BMC | ARC_BMC_UBB_PHY_FW_UPDATE | PASS | PASS
sf_testlog_20251030_195505.log | UBB1 | T38S7TBA00905430002 |  | BMC | ARC_BMC_CPLD_UBB_VER_CHECK | PASS | PASS
sf_testlog_20251030_195505.log | UBB2 | T38S7TBA00905430007 |  | BMC | ARC_BMC_CPLD_UBB_VER_CHECK | PASS | PASS
sf_testlog_20251030_195505.log | UBB3 | T38S7TBA00905430004 |  | BMC | ARC_BMC_CPLD_UBB_VER_CHECK | PASS | PASS
sf_testlog_20251030_195505.log | UBB4 | T38S7TBA00905430006 |  | BMC | ARC_BMC_CPLD_UBB_VER_CHECK | PASS | PASS
sf_testlog_20251030_195505.log | UBB1 | T38S7TBA00905430002 |  | BMC | ARC_BMC_FRU_UBB_CHECK | PASS | PASS
sf_testlog_20251030_195505.log | UBB2 | T38S7TBA00905430007 |  | BMC | ARC_BMC_FRU_UBB_CHECK | PASS | PASS
sf_testlog_20251030_195505.log | UBB3 | T38S7TBA00905430004 |  | BMC | ARC_BMC_FRU_UBB_CHECK | PASS | PASS
sf_testlog_20251030_195505.log | UBB4 | T38S7TBA00905430006 |  | BMC | ARC_BMC_FRU_UBB_CHECK | PASS | PASS
sf_testlog_20251030_195505.log | UBB1 | T38S7TBA00905430002 |  | BMC | ARC_BMC_CPLD_CHECK | PASS | PASS
sf_testlog_20251030_195505.log | UBB2 | T38S7TBA00905430007 |  | BMC | ARC_BMC_CPLD_CHECK | PASS | PASS
sf_testlog_20251030_195505.log | UBB3 | T38S7TBA00905430004 |  | BMC | ARC_BMC_CPLD_CHECK | PASS | PASS
sf_testlog_20251030_195505.log | UBB4 | T38S7TBA00905430006 |  | BMC | ARC_BMC_CPLD_CHECK | PASS | PASS
sf_testlog_20251030_195505.log | UBB1 | T38S7TBA00905430002 |  | GPU | ARC_ASIC_VER_CHECK | PASS | PASS
sf_testlog_20251030_195505.log | UBB2 | T38S7TBA00905430007 |  | GPU | ARC_ASIC_VER_CHECK | PASS | PASS
sf_testlog_20251030_195505.log | UBB3 | T38S7TBA00905430004 |  | GPU | ARC_ASIC_VER_CHECK | PASS | PASS
sf_testlog_20251030_195505.log | UBB4 | T38S7TBA00905430006 |  | GPU | ARC_ASIC_VER_CHECK | PASS | PASS
sf_testlog_20251030_195505.log | UBB1 | T38S7TBA00905430002 |  | BMC | ARC_BMC_UBB_PHY_VER_CHECK | PASS | PASS
sf_testlog_20251030_195505.log | UBB2 | T38S7TBA00905430007 |  | BMC | ARC_BMC_UBB_PHY_VER_CHECK | PASS | PASS
sf_testlog_20251030_195505.log | UBB3 | T38S7TBA00905430004 |  | BMC | ARC_BMC_UBB_PHY_VER_CHECK | PASS | PASS
sf_testlog_20251030_195505.log | UBB4 | T38S7TBA00905430006 |  | BMC | ARC_BMC_UBB_PHY_VER_CHECK | PASS | PASS
sf_testlog_20251030_195505.log | UBB1 | T38S7TBA00905430002 |  | BMC | ARC_BMC_SDR_PRESENT_CHECK | PASS | PASS
sf_testlog_20251030_195505.log | UBB2 | T38S7TBA00905430007 |  | BMC | ARC_BMC_SDR_PRESENT_CHECK | PASS | PASS
sf_testlog_20251030_195505.log | UBB3 | T38S7TBA00905430004 |  | BMC | ARC_BMC_SDR_PRESENT_CHECK | PASS | PASS
sf_testlog_20251030_195505.log | UBB4 | T38S7TBA00905430006 |  | BMC | ARC_BMC_SDR_PRESENT_CHECK | PASS | PASS
sf_testlog_20251030_195505.log | UBB1 | T38S7TBA00905430002 |  | PCIE | ARC_PCIE_UBB_DEVICE_CHECK | PASS | PASS
sf_testlog_20251030_195505.log | UBB2 | T38S7TBA00905430007 |  | PCIE | ARC_PCIE_UBB_DEVICE_CHECK | PASS | PASS
sf_testlog_20251030_195505.log | UBB3 | T38S7TBA00905430004 |  | PCIE | ARC_PCIE_UBB_DEVICE_CHECK | PASS | PASS
sf_testlog_20251030_195505.log | UBB4 | T38S7TBA00905430006 |  | PCIE | ARC_PCIE_UBB_DEVICE_CHECK | PASS | PASS
sf_testlog_20251030_195505.log | UBB1 | T38S7TBA00905430002 |  | GPU | ARC_UBB_ASIC_VR_TEST | PASS | PASS
sf_testlog_20251030_195505.log | UBB2 | T38S7TBA00905430007 |  | GPU | ARC_UBB_ASIC_VR_TEST | PASS | PASS
sf_testlog_20251030_195505.log | UBB3 | T38S7TBA00905430004 |  | GPU | ARC_UBB_ASIC_VR_TEST | PASS | PASS
sf_testlog_20251030_195505.log | UBB4 | T38S7TBA00905430006 |  | GPU | ARC_UBB_ASIC_VR_TEST | PASS | PASS
sf_testlog_20251030_195505.log | UBB1 | T38S7TBA00905430002 |  | GPU | ARC_ASIC_JTAG_ID_TEST | PASS | PASS
sf_testlog_20251030_195505.log | UBB2 | T38S7TBA00905430007 |  | GPU | ARC_ASIC_JTAG_ID_TEST | PASS | PASS
sf_testlog_20251030_195505.log | UBB3 | T38S7TBA00905430004 |  | GPU | ARC_ASIC_JTAG_ID_TEST | PASS | PASS
sf_testlog_20251030_195505.log | UBB4 | T38S7TBA00905430006 |  | GPU | ARC_ASIC_JTAG_ID_TEST | PASS | PASS
sf_testlog_20251030_195505.log | UBB1 | T38S7TBA00905430002 |  | GPU | ARC_ASIC_CPLD_SPI_TEST | PASS | PASS
sf_testlog_20251030_195505.log | UBB2 | T38S7TBA00905430007 |  | GPU | ARC_ASIC_CPLD_SPI_TEST | PASS | PASS
sf_testlog_20251030_195505.log | UBB3 | T38S7TBA00905430004 |  | GPU | ARC_ASIC_CPLD_SPI_TEST | PASS | PASS
sf_testlog_20251030_195505.log | UBB4 | T38S7TBA00905430006 |  | GPU | ARC_ASIC_CPLD_SPI_TEST | PASS | PASS
sf_testlog_20251030_195505.log | UBB1 | T38S7TBA00905430002 |  | HW | ARC_UBB_QSFP_LED_CHECK | PASS | PASS
sf_testlog_20251030_195505.log | UBB2 | T38S7TBA00905430007 |  | HW | ARC_UBB_QSFP_LED_CHECK | PASS | PASS
sf_testlog_20251030_195505.log | UBB3 | T38S7TBA00905430004 |  | HW | ARC_UBB_QSFP_LED_CHECK | PASS | PASS
sf_testlog_20251030_195505.log | UBB4 | T38S7TBA00905430006 |  | HW | ARC_UBB_QSFP_LED_CHECK | PASS | PASS
sf_testlog_20251030_195505.log | UBB1 | T38S7TBA00905430002 |  | GPU | TT_FT_UBB_ETH_STRESS_TEST | PASS | Refer to the Sorted_FT_V2 tab for more details.
sf_testlog_20251030_195505.log | UBB2 | T38S7TBA00905430007 |  | GPU | TT_FT_UBB_ETH_STRESS_TEST | PASS | Refer to the Sorted_FT_V2 tab for more details.
sf_testlog_20251030_195505.log | UBB3 | T38S7TBA00905430004 |  | GPU | TT_FT_UBB_ETH_STRESS_TEST | PASS | Refer to the Sorted_FT_V2 tab for more details.
sf_testlog_20251030_195505.log | UBB4 | T38S7TBA00905430006 |  | GPU | TT_FT_UBB_ETH_STRESS_TEST | PASS | Refer to the Sorted_FT_V2 tab for more details.
sf_testlog_20251030_195505.log | UBB1 | T38S7TBA00905430002 |  | GPU | TT_FT_UBB_DRAM_STRESS_TEST | PASS | Refer to the Sorted_FT_V2 tab for more details.
sf_testlog_20251030_195505.log | UBB2 | T38S7TBA00905430007 |  | GPU | TT_FT_UBB_DRAM_STRESS_TEST | PASS | Refer to the Sorted_FT_V2 tab for more details.
sf_testlog_20251030_195505.log | UBB3 | T38S7TBA00905430004 |  | GPU | TT_FT_UBB_DRAM_STRESS_TEST | PASS | Refer to the Sorted_FT_V2 tab for more details.
sf_testlog_20251030_195505.log | UBB4 | T38S7TBA00905430006 |  | GPU | TT_FT_UBB_DRAM_STRESS_TEST | PASS | Refer to the Sorted_FT_V2 tab for more details.
sf_testlog_20251030_195505.log | UBB1 | T38S7TBA00905430002 |  | GPU | TT_FT_UBB_TEST_BURNIN | PASS | Refer to the Sorted_FT_V2 tab for more details.
sf_testlog_20251030_195505.log | UBB2 | T38S7TBA00905430007 |  | GPU | TT_FT_UBB_TEST_BURNIN | PASS | Refer to the Sorted_FT_V2 tab for more details.
sf_testlog_20251030_195505.log | UBB3 | T38S7TBA00905430004 |  | GPU | TT_FT_UBB_TEST_BURNIN | PASS | Refer to the Sorted_FT_V2 tab for more details.
sf_testlog_20251030_195505.log | UBB4 | T38S7TBA00905430006 |  | GPU | TT_FT_UBB_TEST_BURNIN | PASS | Refer to the Sorted_FT_V2 tab for more details.
sf_testlog_20251110_090923.log | UBB1 | T38S7TBA0090543000S |  | BMC | ARC_BMC_FRU_UBB_WT | PASS | PASS
sf_testlog_20251110_090923.log | UBB2 | T38S7TBA0090543000L |  | BMC | ARC_BMC_FRU_UBB_WT | PASS | PASS
sf_testlog_20251110_090923.log | UBB3 | T38S7TBA0090543000E |  | BMC | ARC_BMC_FRU_UBB_WT | PASS | PASS
sf_testlog_20251110_090923.log | UBB4 | T38S7TBA00905430007 |  | BMC | ARC_BMC_FRU_UBB_WT | PASS | PASS
sf_testlog_20251110_090923.log | UBB1 | T38S7TBA0090543000S |  | BMC | ARC_BMC_CPLD_UBB_FW_UPDATE | PASS | PASS
sf_testlog_20251110_090923.log | UBB2 | T38S7TBA0090543000L |  | BMC | ARC_BMC_CPLD_UBB_FW_UPDATE | PASS | PASS
sf_testlog_20251110_090923.log | UBB3 | T38S7TBA0090543000E |  | BMC | ARC_BMC_CPLD_UBB_FW_UPDATE | PASS | PASS
sf_testlog_20251110_090923.log | UBB4 | T38S7TBA00905430007 |  | BMC | ARC_BMC_CPLD_UBB_FW_UPDATE | PASS | PASS
sf_testlog_20251110_090923.log | UBB1 | T38S7TBA0090543000S |  | GPU | ARC_ASIC_FW_UPDATE | PASS | PASS
sf_testlog_20251110_090923.log | UBB2 | T38S7TBA0090543000L |  | GPU | ARC_ASIC_FW_UPDATE | PASS | PASS
sf_testlog_20251110_090923.log | UBB3 | T38S7TBA0090543000E |  | GPU | ARC_ASIC_FW_UPDATE | PASS | PASS
sf_testlog_20251110_090923.log | UBB4 | T38S7TBA00905430007 |  | GPU | ARC_ASIC_FW_UPDATE | PASS | PASS
sf_testlog_20251110_091909.log | UBB1 | T38S7TBA0090543000S |  | BMC | ARC_BMC_CPLD_UBB_VER_CHECK | PASS | PASS
sf_testlog_20251110_091909.log | UBB2 | T38S7TBA0090543000L |  | BMC | ARC_BMC_CPLD_UBB_VER_CHECK | PASS | PASS
sf_testlog_20251110_091909.log | UBB3 | T38S7TBA0090543000E |  | BMC | ARC_BMC_CPLD_UBB_VER_CHECK | PASS | PASS
sf_testlog_20251110_091909.log | UBB4 | T38S7TBA00905430007 |  | BMC | ARC_BMC_CPLD_UBB_VER_CHECK | PASS | PASS
sf_testlog_20251110_091909.log | UBB1 | T38S7TBA0090543000S |  | BMC | ARC_BMC_FRU_UBB_CHECK | PASS | PASS
sf_testlog_20251110_091909.log | UBB2 | T38S7TBA0090543000L |  | BMC | ARC_BMC_FRU_UBB_CHECK | PASS | PASS
sf_testlog_20251110_091909.log | UBB3 | T38S7TBA0090543000E |  | BMC | ARC_BMC_FRU_UBB_CHECK | PASS | PASS
sf_testlog_20251110_091909.log | UBB4 | T38S7TBA00905430007 |  | BMC | ARC_BMC_FRU_UBB_CHECK | PASS | PASS
sf_testlog_20251110_091909.log | UBB1 | T38S7TBA0090543000S |  | BMC | ARC_BMC_CPLD_CHECK | PASS | PASS
sf_testlog_20251110_091909.log | UBB2 | T38S7TBA0090543000L |  | BMC | ARC_BMC_CPLD_CHECK | PASS | PASS
sf_testlog_20251110_091909.log | UBB3 | T38S7TBA0090543000E |  | BMC | ARC_BMC_CPLD_CHECK | PASS | PASS
sf_testlog_20251110_091909.log | UBB4 | T38S7TBA00905430007 |  | BMC | ARC_BMC_CPLD_CHECK | PASS | PASS
sf_testlog_20251110_091909.log | UBB1 | T38S7TBA0090543000S |  | GPU | ARC_ASIC_VER_CHECK | PASS | PASS
sf_testlog_20251110_091909.log | UBB2 | T38S7TBA0090543000L |  | GPU | ARC_ASIC_VER_CHECK | PASS | PASS
sf_testlog_20251110_091909.log | UBB3 | T38S7TBA0090543000E |  | GPU | ARC_ASIC_VER_CHECK | PASS | PASS
sf_testlog_20251110_091909.log | UBB4 | T38S7TBA00905430007 |  | GPU | ARC_ASIC_VER_CHECK | PASS | PASS
sf_testlog_20251110_091909.log | UBB1 | T38S7TBA0090543000S |  | BMC | ARC_BMC_UBB_PHY_VER_CHECK | PASS | PASS
sf_testlog_20251110_091909.log | UBB2 | T38S7TBA0090543000L |  | BMC | ARC_BMC_UBB_PHY_VER_CHECK | PASS | PASS
sf_testlog_20251110_091909.log | UBB3 | T38S7TBA0090543000E |  | BMC | ARC_BMC_UBB_PHY_VER_CHECK | PASS | PASS
sf_testlog_20251110_091909.log | UBB4 | T38S7TBA00905430007 |  | BMC | ARC_BMC_UBB_PHY_VER_CHECK | PASS | PASS
sf_testlog_20251110_091909.log | UBB1 | T38S7TBA0090543000S |  | BMC | ARC_BMC_SDR_PRESENT_CHECK | PASS | PASS
sf_testlog_20251110_091909.log | UBB2 | T38S7TBA0090543000L |  | BMC | ARC_BMC_SDR_PRESENT_CHECK | PASS | PASS
sf_testlog_20251110_091909.log | UBB3 | T38S7TBA0090543000E |  | BMC | ARC_BMC_SDR_PRESENT_CHECK | PASS | PASS
sf_testlog_20251110_091909.log | UBB4 | T38S7TBA00905430007 |  | BMC | ARC_BMC_SDR_PRESENT_CHECK | PASS | PASS
sf_testlog_20251110_091909.log | UBB1 | T38S7TBA0090543000S |  | BMC | ARC_BMC_SDR_CHECK | PASS | PASS
sf_testlog_20251110_091909.log | UBB2 | T38S7TBA0090543000L |  | BMC | ARC_BMC_SDR_CHECK | PASS | PASS
sf_testlog_20251110_091909.log | UBB3 | T38S7TBA0090543000E |  | BMC | ARC_BMC_SDR_CHECK | PASS | PASS
sf_testlog_20251110_091909.log | UBB4 | T38S7TBA00905430007 |  | BMC | ARC_BMC_SDR_CHECK | PASS | PASS
sf_testlog_20251110_091909.log | UBB1 | T38S7TBA0090543000S |  | PCIE | ARC_PCIE_UBB_DEVICE_CHECK | PASS | PASS
sf_testlog_20251110_091909.log | UBB2 | T38S7TBA0090543000L |  | PCIE | ARC_PCIE_UBB_DEVICE_CHECK | PASS | PASS
sf_testlog_20251110_091909.log | UBB3 | T38S7TBA0090543000E |  | PCIE | ARC_PCIE_UBB_DEVICE_CHECK | PASS | PASS
sf_testlog_20251110_091909.log | UBB4 | T38S7TBA00905430007 |  | PCIE | ARC_PCIE_UBB_DEVICE_CHECK | PASS | PASS
sf_testlog_20251110_091909.log | UBB1 | T38S7TBA0090543000S |  | GPU | ARC_UBB_ASIC_VR_TEST | PASS | PASS
sf_testlog_20251110_091909.log | UBB2 | T38S7TBA0090543000L |  | GPU | ARC_UBB_ASIC_VR_TEST | PASS | PASS
sf_testlog_20251110_091909.log | UBB3 | T38S7TBA0090543000E |  | GPU | ARC_UBB_ASIC_VR_TEST | PASS | PASS
sf_testlog_20251110_091909.log | UBB4 | T38S7TBA00905430007 |  | GPU | ARC_UBB_ASIC_VR_TEST | PASS | PASS
sf_testlog_20251110_091909.log | UBB1 | T38S7TBA0090543000S |  | GPU | ARC_ASIC_JTAG_ID_TEST | PASS | PASS
sf_testlog_20251110_091909.log | UBB2 | T38S7TBA0090543000L |  | GPU | ARC_ASIC_JTAG_ID_TEST | PASS | PASS
sf_testlog_20251110_091909.log | UBB3 | T38S7TBA0090543000E |  | GPU | ARC_ASIC_JTAG_ID_TEST | PASS | PASS
sf_testlog_20251110_091909.log | UBB4 | T38S7TBA00905430007 |  | GPU | ARC_ASIC_JTAG_ID_TEST | PASS | PASS
sf_testlog_20251110_091909.log | UBB1 | T38S7TBA0090543000S |  | GPU | ARC_ASIC_CPLD_SPI_TEST | PASS | PASS
sf_testlog_20251110_091909.log | UBB2 | T38S7TBA0090543000L |  | GPU | ARC_ASIC_CPLD_SPI_TEST | PASS | PASS
sf_testlog_20251110_091909.log | UBB3 | T38S7TBA0090543000E |  | GPU | ARC_ASIC_CPLD_SPI_TEST | PASS | PASS
sf_testlog_20251110_091909.log | UBB4 | T38S7TBA00905430007 |  | GPU | ARC_ASIC_CPLD_SPI_TEST | PASS | PASS
sf_testlog_20251110_091909.log | UBB1 | T38S7TBA0090543000S |  | HW | ARC_UBB_QSFP_LED_CHECK | PASS | PASS
sf_testlog_20251110_091909.log | UBB2 | T38S7TBA0090543000L |  | HW | ARC_UBB_QSFP_LED_CHECK | PASS | PASS
sf_testlog_20251110_091909.log | UBB3 | T38S7TBA0090543000E |  | HW | ARC_UBB_QSFP_LED_CHECK | PASS | PASS
sf_testlog_20251110_091909.log | UBB4 | T38S7TBA00905430007 |  | HW | ARC_UBB_QSFP_LED_CHECK | PASS | PASS
sf_testlog_20251110_091909.log | UBB1 | T38S7TBA0090543000S |  | GPU | TT_FT_UBB_ETH_STRESS_TEST | PASS | Refer to the Sorted_FT_V2 tab for more details.
sf_testlog_20251110_091909.log | UBB2 | T38S7TBA0090543000L |  | GPU | TT_FT_UBB_ETH_STRESS_TEST | PASS | Refer to the Sorted_FT_V2 tab for more details.
sf_testlog_20251110_091909.log | UBB3 | T38S7TBA0090543000E |  | GPU | TT_FT_UBB_ETH_STRESS_TEST | PASS | Refer to the Sorted_FT_V2 tab for more details.
sf_testlog_20251110_091909.log | UBB4 | T38S7TBA00905430007 |  | GPU | TT_FT_UBB_ETH_STRESS_TEST | PASS | Refer to the Sorted_FT_V2 tab for more details.
sf_testlog_20251110_091909.log | UBB1 | T38S7TBA0090543000S |  | GPU | TT_FT_UBB_DRAM_STRESS_TEST | PASS | Refer to the Sorted_FT_V2 tab for more details.
sf_testlog_20251110_091909.log | UBB2 | T38S7TBA0090543000L |  | GPU | TT_FT_UBB_DRAM_STRESS_TEST | PASS | Refer to the Sorted_FT_V2 tab for more details.
sf_testlog_20251110_091909.log | UBB3 | T38S7TBA0090543000E |  | GPU | TT_FT_UBB_DRAM_STRESS_TEST | PASS | Refer to the Sorted_FT_V2 tab for more details.
sf_testlog_20251110_091909.log | UBB4 | T38S7TBA00905430007 |  | GPU | TT_FT_UBB_DRAM_STRESS_TEST | PASS | Refer to the Sorted_FT_V2 tab for more details.
sf_testlog_20251110_091909.log | UBB1 | T38S7TBA0090543000S |  | GPU | TT_FT_UBB_TEST_BURNIN | PASS | Refer to the Sorted_FT_V2 tab for more details.
sf_testlog_20251110_091909.log | UBB2 | T38S7TBA0090543000L |  | GPU | TT_FT_UBB_TEST_BURNIN | PASS | Refer to the Sorted_FT_V2 tab for more details.
sf_testlog_20251110_091909.log | UBB3 | T38S7TBA0090543000E |  | GPU | TT_FT_UBB_TEST_BURNIN | PASS | Refer to the Sorted_FT_V2 tab for more details.
sf_testlog_20251110_091909.log | UBB4 | T38S7TBA00905430007 |  | GPU | TT_FT_UBB_TEST_BURNIN | PASS | Refer to the Sorted_FT_V2 tab for more details.
sf_testlog_20251110_064334.log | UBB1 | T38S7TBA0090543001N |  | BMC | ARC_BMC_FRU_UBB_WT | PASS | PASS
sf_testlog_20251110_064334.log | UBB2 | T38S7TBA00905430001 |  | BMC | ARC_BMC_FRU_UBB_WT | PASS | PASS
sf_testlog_20251110_064334.log | UBB3 | T38S7TBA0090543001A |  | BMC | ARC_BMC_FRU_UBB_WT | PASS | PASS
sf_testlog_20251110_064334.log | UBB4 | T38S7TBA0090543001H |  | BMC | ARC_BMC_FRU_UBB_WT | PASS | PASS
sf_testlog_20251110_064334.log | UBB1 | T38S7TBA0090543001N |  | BMC | ARC_BMC_CPLD_UBB_FW_UPDATE | PASS | PASS
sf_testlog_20251110_064334.log | UBB2 | T38S7TBA00905430001 |  | BMC | ARC_BMC_CPLD_UBB_FW_UPDATE | PASS | PASS
sf_testlog_20251110_064334.log | UBB3 | T38S7TBA0090543001A |  | BMC | ARC_BMC_CPLD_UBB_FW_UPDATE | PASS | PASS
sf_testlog_20251110_064334.log | UBB4 | T38S7TBA0090543001H |  | BMC | ARC_BMC_CPLD_UBB_FW_UPDATE | PASS | PASS
sf_testlog_20251110_064334.log | UBB1 | T38S7TBA0090543001N |  | GPU | ARC_ASIC_FW_UPDATE | PASS | PASS
sf_testlog_20251110_064334.log | UBB2 | T38S7TBA00905430001 |  | GPU | ARC_ASIC_FW_UPDATE | PASS | PASS
sf_testlog_20251110_064334.log | UBB3 | T38S7TBA0090543001A |  | GPU | ARC_ASIC_FW_UPDATE | PASS | PASS
sf_testlog_20251110_064334.log | UBB4 | T38S7TBA0090543001H |  | GPU | ARC_ASIC_FW_UPDATE | PASS | PASS
sf_testlog_20251110_064440.log | UBB1 | T38S7TBA0090543001N |  | BMC | ARC_BMC_CPLD_UBB_VER_CHECK | PASS | PASS
sf_testlog_20251110_064440.log | UBB2 | T38S7TBA00905430001 |  | BMC | ARC_BMC_CPLD_UBB_VER_CHECK | PASS | PASS
sf_testlog_20251110_064440.log | UBB3 | T38S7TBA0090543001A |  | BMC | ARC_BMC_CPLD_UBB_VER_CHECK | PASS | PASS
sf_testlog_20251110_064440.log | UBB4 | T38S7TBA0090543001H |  | BMC | ARC_BMC_CPLD_UBB_VER_CHECK | PASS | PASS
sf_testlog_20251110_064440.log | UBB1 | T38S7TBA0090543001N |  | BMC | ARC_BMC_FRU_UBB_CHECK | PASS | PASS
sf_testlog_20251110_064440.log | UBB2 | T38S7TBA00905430001 |  | BMC | ARC_BMC_FRU_UBB_CHECK | PASS | PASS
sf_testlog_20251110_064440.log | UBB3 | T38S7TBA0090543001A |  | BMC | ARC_BMC_FRU_UBB_CHECK | PASS | PASS
sf_testlog_20251110_064440.log | UBB4 | T38S7TBA0090543001H |  | BMC | ARC_BMC_FRU_UBB_CHECK | PASS | PASS
sf_testlog_20251110_064440.log | UBB1 | T38S7TBA0090543001N |  | BMC | ARC_BMC_CPLD_CHECK | PASS | PASS
sf_testlog_20251110_064440.log | UBB2 | T38S7TBA00905430001 |  | BMC | ARC_BMC_CPLD_CHECK | PASS | PASS
sf_testlog_20251110_064440.log | UBB3 | T38S7TBA0090543001A |  | BMC | ARC_BMC_CPLD_CHECK | PASS | PASS
sf_testlog_20251110_064440.log | UBB4 | T38S7TBA0090543001H |  | BMC | ARC_BMC_CPLD_CHECK | PASS | PASS
sf_testlog_20251110_064440.log | UBB1 | T38S7TBA0090543001N |  | GPU | ARC_ASIC_VER_CHECK | PASS | PASS
sf_testlog_20251110_064440.log | UBB2 | T38S7TBA00905430001 |  | GPU | ARC_ASIC_VER_CHECK | PASS | PASS
sf_testlog_20251110_064440.log | UBB3 | T38S7TBA0090543001A |  | GPU | ARC_ASIC_VER_CHECK | PASS | PASS
sf_testlog_20251110_064440.log | UBB4 | T38S7TBA0090543001H |  | GPU | ARC_ASIC_VER_CHECK | PASS | PASS
sf_testlog_20251110_064440.log | UBB1 | T38S7TBA0090543001N |  | BMC | ARC_BMC_UBB_PHY_VER_CHECK | PASS | PASS
sf_testlog_20251110_064440.log | UBB2 | T38S7TBA00905430001 |  | BMC | ARC_BMC_UBB_PHY_VER_CHECK | PASS | PASS
sf_testlog_20251110_064440.log | UBB3 | T38S7TBA0090543001A |  | BMC | ARC_BMC_UBB_PHY_VER_CHECK | PASS | PASS
sf_testlog_20251110_064440.log | UBB4 | T38S7TBA0090543001H |  | BMC | ARC_BMC_UBB_PHY_VER_CHECK | PASS | PASS
sf_testlog_20251110_064440.log | UBB1 | T38S7TBA0090543001N |  | BMC | ARC_BMC_SDR_PRESENT_CHECK | PASS | PASS
sf_testlog_20251110_064440.log | UBB2 | T38S7TBA00905430001 |  | BMC | ARC_BMC_SDR_PRESENT_CHECK | PASS | PASS
sf_testlog_20251110_064440.log | UBB3 | T38S7TBA0090543001A |  | BMC | ARC_BMC_SDR_PRESENT_CHECK | PASS | PASS
sf_testlog_20251110_064440.log | UBB4 | T38S7TBA0090543001H |  | BMC | ARC_BMC_SDR_PRESENT_CHECK | PASS | PASS
sf_testlog_20251110_064440.log | UBB1 | T38S7TBA0090543001N |  | BMC | ARC_BMC_SDR_CHECK | PASS | PASS
sf_testlog_20251110_064440.log | UBB2 | T38S7TBA00905430001 |  | BMC | ARC_BMC_SDR_CHECK | PASS | PASS
sf_testlog_20251110_064440.log | UBB3 | T38S7TBA0090543001A |  | BMC | ARC_BMC_SDR_CHECK | PASS | PASS
sf_testlog_20251110_064440.log | UBB4 | T38S7TBA0090543001H |  | BMC | ARC_BMC_SDR_CHECK | PASS | PASS
sf_testlog_20251110_064440.log | UBB1 | T38S7TBA0090543001N |  | PCIE | ARC_PCIE_UBB_DEVICE_CHECK | PASS | PASS
sf_testlog_20251110_064440.log | UBB2 | T38S7TBA00905430001 |  | PCIE | ARC_PCIE_UBB_DEVICE_CHECK | PASS | PASS
sf_testlog_20251110_064440.log | UBB3 | T38S7TBA0090543001A |  | PCIE | ARC_PCIE_UBB_DEVICE_CHECK | PASS | PASS
sf_testlog_20251110_064440.log | UBB4 | T38S7TBA0090543001H |  | PCIE | ARC_PCIE_UBB_DEVICE_CHECK | PASS | PASS
sf_testlog_20251110_064440.log | UBB1 | T38S7TBA0090543001N |  | GPU | ARC_UBB_ASIC_VR_TEST | PASS | PASS
sf_testlog_20251110_064440.log | UBB2 | T38S7TBA00905430001 |  | GPU | ARC_UBB_ASIC_VR_TEST | PASS | PASS
sf_testlog_20251110_064440.log | UBB3 | T38S7TBA0090543001A |  | GPU | ARC_UBB_ASIC_VR_TEST | PASS | PASS
sf_testlog_20251110_064440.log | UBB4 | T38S7TBA0090543001H |  | GPU | ARC_UBB_ASIC_VR_TEST | PASS | PASS
sf_testlog_20251110_064440.log | UBB1 | T38S7TBA0090543001N |  | GPU | ARC_ASIC_JTAG_ID_TEST | PASS | PASS
sf_testlog_20251110_064440.log | UBB2 | T38S7TBA00905430001 |  | GPU | ARC_ASIC_JTAG_ID_TEST | PASS | PASS
sf_testlog_20251110_064440.log | UBB3 | T38S7TBA0090543001A |  | GPU | ARC_ASIC_JTAG_ID_TEST | PASS | PASS
sf_testlog_20251110_064440.log | UBB4 | T38S7TBA0090543001H |  | GPU | ARC_ASIC_JTAG_ID_TEST | PASS | PASS
sf_testlog_20251110_064440.log | UBB1 | T38S7TBA0090543001N |  | GPU | ARC_ASIC_CPLD_SPI_TEST | PASS | PASS
sf_testlog_20251110_064440.log | UBB2 | T38S7TBA00905430001 |  | GPU | ARC_ASIC_CPLD_SPI_TEST | PASS | PASS
sf_testlog_20251110_064440.log | UBB3 | T38S7TBA0090543001A |  | GPU | ARC_ASIC_CPLD_SPI_TEST | PASS | PASS
sf_testlog_20251110_064440.log | UBB4 | T38S7TBA0090543001H |  | GPU | ARC_ASIC_CPLD_SPI_TEST | PASS | PASS
sf_testlog_20251110_064440.log | UBB1 | T38S7TBA0090543001N |  | HW | ARC_UBB_QSFP_LED_CHECK | PASS | PASS
sf_testlog_20251110_064440.log | UBB2 | T38S7TBA00905430001 |  | HW | ARC_UBB_QSFP_LED_CHECK | PASS | PASS
sf_testlog_20251110_064440.log | UBB3 | T38S7TBA0090543001A |  | HW | ARC_UBB_QSFP_LED_CHECK | PASS | PASS
sf_testlog_20251110_064440.log | UBB4 | T38S7TBA0090543001H |  | HW | ARC_UBB_QSFP_LED_CHECK | PASS | PASS
sf_testlog_20251110_064440.log | UBB1 | T38S7TBA0090543001N |  | GPU | TT_FT_UBB_ETH_STRESS_TEST | FAIL | Refer to the Sorted_FT_V2 tab for more details.
sf_testlog_20251110_064440.log | UBB2 | T38S7TBA00905430001 |  | GPU | TT_FT_UBB_ETH_STRESS_TEST | FAIL | Refer to the Sorted_FT_V2 tab for more details.
sf_testlog_20251110_064440.log | UBB3 | T38S7TBA0090543001A |  | GPU | TT_FT_UBB_ETH_STRESS_TEST | FAIL | Refer to the Sorted_FT_V2 tab for more details.
sf_testlog_20251110_064440.log | UBB4 | T38S7TBA0090543001H |  | GPU | TT_FT_UBB_ETH_STRESS_TEST | FAIL | Refer to the Sorted_FT_V2 tab for more details.
sf_testlog_20251110_064440.log | UBB1 | T38S7TBA0090543001N |  | GPU | TT_FT_UBB_DRAM_STRESS_TEST | PASS | Refer to the Sorted_FT_V2 tab for more details.
sf_testlog_20251110_064440.log | UBB2 | T38S7TBA00905430001 |  | GPU | TT_FT_UBB_DRAM_STRESS_TEST | PASS | Refer to the Sorted_FT_V2 tab for more details.
sf_testlog_20251110_064440.log | UBB3 | T38S7TBA0090543001A |  | GPU | TT_FT_UBB_DRAM_STRESS_TEST | PASS | Refer to the Sorted_FT_V2 tab for more details.
sf_testlog_20251110_064440.log | UBB4 | T38S7TBA0090543001H |  | GPU | TT_FT_UBB_DRAM_STRESS_TEST | PASS | Refer to the Sorted_FT_V2 tab for more details.
sf_testlog_20251110_064440.log | UBB1 | T38S7TBA0090543001N |  | GPU | TT_FT_UBB_TEST_BURNIN | FAIL | Refer to the Sorted_FT_V2 tab for more details.
sf_testlog_20251110_064440.log | UBB2 | T38S7TBA00905430001 |  | GPU | TT_FT_UBB_TEST_BURNIN | FAIL | Refer to the Sorted_FT_V2 tab for more details.
sf_testlog_20251110_064440.log | UBB3 | T38S7TBA0090543001A |  | GPU | TT_FT_UBB_TEST_BURNIN | FAIL | Refer to the Sorted_FT_V2 tab for more details.
sf_testlog_20251110_064440.log | UBB4 | T38S7TBA0090543001H |  | GPU | TT_FT_UBB_TEST_BURNIN | FAIL | Refer to the Sorted_FT_V2 tab for more details.
sf_testlog_20251110_063628.log | UBB1 | T38S7TBA00905430014 |  | BMC | ARC_BMC_FRU_UBB_WT | PASS | PASS
sf_testlog_20251110_063628.log | UBB2 | T38S7TBA00905430008 |  | BMC | ARC_BMC_FRU_UBB_WT | PASS | PASS
sf_testlog_20251110_063628.log | UBB3 | T38S7TBA0090543001Q |  | BMC | ARC_BMC_FRU_UBB_WT | PASS | PASS
sf_testlog_20251110_063628.log | UBB4 | T38S7TBA0090543001B |  | BMC | ARC_BMC_FRU_UBB_WT | PASS | PASS
sf_testlog_20251110_063628.log | UBB1 | T38S7TBA00905430014 |  | BMC | ARC_BMC_CPLD_UBB_FW_UPDATE | PASS | PASS
sf_testlog_20251110_063628.log | UBB2 | T38S7TBA00905430008 |  | BMC | ARC_BMC_CPLD_UBB_FW_UPDATE | PASS | PASS
sf_testlog_20251110_063628.log | UBB3 | T38S7TBA0090543001Q |  | BMC | ARC_BMC_CPLD_UBB_FW_UPDATE | PASS | PASS
sf_testlog_20251110_063628.log | UBB4 | T38S7TBA0090543001B |  | BMC | ARC_BMC_CPLD_UBB_FW_UPDATE | PASS | PASS
sf_testlog_20251110_063628.log | UBB1 | T38S7TBA00905430014 |  | GPU | ARC_ASIC_FW_UPDATE | PASS | PASS
sf_testlog_20251110_063628.log | UBB2 | T38S7TBA00905430008 |  | GPU | ARC_ASIC_FW_UPDATE | PASS | PASS
sf_testlog_20251110_063628.log | UBB3 | T38S7TBA0090543001Q |  | GPU | ARC_ASIC_FW_UPDATE | PASS | PASS
sf_testlog_20251110_063628.log | UBB4 | T38S7TBA0090543001B |  | GPU | ARC_ASIC_FW_UPDATE | PASS | PASS
sf_testlog_20251110_065037.log | UBB1 | T38S7TBA00905430014 |  | BMC | ARC_BMC_CPLD_UBB_VER_CHECK | PASS | PASS
sf_testlog_20251110_065037.log | UBB2 | T38S7TBA00905430008 |  | BMC | ARC_BMC_CPLD_UBB_VER_CHECK | PASS | PASS
sf_testlog_20251110_065037.log | UBB3 | T38S7TBA0090543001Q |  | BMC | ARC_BMC_CPLD_UBB_VER_CHECK | PASS | PASS
sf_testlog_20251110_065037.log | UBB4 | T38S7TBA0090543001B |  | BMC | ARC_BMC_CPLD_UBB_VER_CHECK | PASS | PASS
sf_testlog_20251110_065037.log | UBB1 | T38S7TBA00905430014 |  | BMC | ARC_BMC_FRU_UBB_CHECK | PASS | PASS
sf_testlog_20251110_065037.log | UBB2 | T38S7TBA00905430008 |  | BMC | ARC_BMC_FRU_UBB_CHECK | PASS | PASS
sf_testlog_20251110_065037.log | UBB3 | T38S7TBA0090543001Q |  | BMC | ARC_BMC_FRU_UBB_CHECK | PASS | PASS
sf_testlog_20251110_065037.log | UBB4 | T38S7TBA0090543001B |  | BMC | ARC_BMC_FRU_UBB_CHECK | PASS | PASS
sf_testlog_20251110_065037.log | UBB1 | T38S7TBA00905430014 |  | BMC | ARC_BMC_CPLD_CHECK | PASS | PASS
sf_testlog_20251110_065037.log | UBB2 | T38S7TBA00905430008 |  | BMC | ARC_BMC_CPLD_CHECK | PASS | PASS
sf_testlog_20251110_065037.log | UBB3 | T38S7TBA0090543001Q |  | BMC | ARC_BMC_CPLD_CHECK | PASS | PASS
sf_testlog_20251110_065037.log | UBB4 | T38S7TBA0090543001B |  | BMC | ARC_BMC_CPLD_CHECK | PASS | PASS
sf_testlog_20251110_065037.log | UBB1 | T38S7TBA00905430014 |  | GPU | ARC_ASIC_VER_CHECK | PASS | PASS
sf_testlog_20251110_065037.log | UBB2 | T38S7TBA00905430008 |  | GPU | ARC_ASIC_VER_CHECK | PASS | PASS
sf_testlog_20251110_065037.log | UBB3 | T38S7TBA0090543001Q |  | GPU | ARC_ASIC_VER_CHECK | PASS | PASS
sf_testlog_20251110_065037.log | UBB4 | T38S7TBA0090543001B |  | GPU | ARC_ASIC_VER_CHECK | PASS | PASS
sf_testlog_20251110_065037.log | UBB1 | T38S7TBA00905430014 |  | BMC | ARC_BMC_UBB_PHY_VER_CHECK | PASS | PASS
sf_testlog_20251110_065037.log | UBB2 | T38S7TBA00905430008 |  | BMC | ARC_BMC_UBB_PHY_VER_CHECK | PASS | PASS
sf_testlog_20251110_065037.log | UBB3 | T38S7TBA0090543001Q |  | BMC | ARC_BMC_UBB_PHY_VER_CHECK | PASS | PASS
sf_testlog_20251110_065037.log | UBB4 | T38S7TBA0090543001B |  | BMC | ARC_BMC_UBB_PHY_VER_CHECK | PASS | PASS
sf_testlog_20251110_065037.log | UBB1 | T38S7TBA00905430014 |  | BMC | ARC_BMC_SDR_PRESENT_CHECK | PASS | PASS
sf_testlog_20251110_065037.log | UBB2 | T38S7TBA00905430008 |  | BMC | ARC_BMC_SDR_PRESENT_CHECK | PASS | PASS
sf_testlog_20251110_065037.log | UBB3 | T38S7TBA0090543001Q |  | BMC | ARC_BMC_SDR_PRESENT_CHECK | PASS | PASS
sf_testlog_20251110_065037.log | UBB4 | T38S7TBA0090543001B |  | BMC | ARC_BMC_SDR_PRESENT_CHECK | PASS | PASS
sf_testlog_20251110_065037.log | UBB1 | T38S7TBA00905430014 |  | BMC | ARC_BMC_SDR_CHECK | PASS | PASS
sf_testlog_20251110_065037.log | UBB2 | T38S7TBA00905430008 |  | BMC | ARC_BMC_SDR_CHECK | PASS | PASS
sf_testlog_20251110_065037.log | UBB3 | T38S7TBA0090543001Q |  | BMC | ARC_BMC_SDR_CHECK | PASS | PASS
sf_testlog_20251110_065037.log | UBB4 | T38S7TBA0090543001B |  | BMC | ARC_BMC_SDR_CHECK | PASS | PASS
sf_testlog_20251110_065037.log | UBB1 | T38S7TBA00905430014 |  | PCIE | ARC_PCIE_UBB_DEVICE_CHECK | PASS | PASS
sf_testlog_20251110_065037.log | UBB2 | T38S7TBA00905430008 |  | PCIE | ARC_PCIE_UBB_DEVICE_CHECK | PASS | PASS
sf_testlog_20251110_065037.log | UBB3 | T38S7TBA0090543001Q |  | PCIE | ARC_PCIE_UBB_DEVICE_CHECK | PASS | PASS
sf_testlog_20251110_065037.log | UBB4 | T38S7TBA0090543001B |  | PCIE | ARC_PCIE_UBB_DEVICE_CHECK | PASS | PASS
sf_testlog_20251110_065037.log | UBB1 | T38S7TBA00905430014 |  | GPU | ARC_UBB_ASIC_VR_TEST | PASS | PASS
sf_testlog_20251110_065037.log | UBB2 | T38S7TBA00905430008 |  | GPU | ARC_UBB_ASIC_VR_TEST | PASS | PASS
sf_testlog_20251110_065037.log | UBB3 | T38S7TBA0090543001Q |  | GPU | ARC_UBB_ASIC_VR_TEST | PASS | PASS
sf_testlog_20251110_065037.log | UBB4 | T38S7TBA0090543001B |  | GPU | ARC_UBB_ASIC_VR_TEST | PASS | PASS
sf_testlog_20251110_065037.log | UBB1 | T38S7TBA00905430014 |  | GPU | ARC_ASIC_JTAG_ID_TEST | PASS | PASS
sf_testlog_20251110_065037.log | UBB2 | T38S7TBA00905430008 |  | GPU | ARC_ASIC_JTAG_ID_TEST | PASS | PASS
sf_testlog_20251110_065037.log | UBB3 | T38S7TBA0090543001Q |  | GPU | ARC_ASIC_JTAG_ID_TEST | PASS | PASS
sf_testlog_20251110_065037.log | UBB4 | T38S7TBA0090543001B |  | GPU | ARC_ASIC_JTAG_ID_TEST | PASS | PASS
sf_testlog_20251110_065037.log | UBB1 | T38S7TBA00905430014 |  | GPU | ARC_ASIC_CPLD_SPI_TEST | PASS | PASS
sf_testlog_20251110_065037.log | UBB2 | T38S7TBA00905430008 |  | GPU | ARC_ASIC_CPLD_SPI_TEST | PASS | PASS
sf_testlog_20251110_065037.log | UBB3 | T38S7TBA0090543001Q |  | GPU | ARC_ASIC_CPLD_SPI_TEST | PASS | PASS
sf_testlog_20251110_065037.log | UBB4 | T38S7TBA0090543001B |  | GPU | ARC_ASIC_CPLD_SPI_TEST | PASS | PASS
sf_testlog_20251110_065037.log | UBB1 | T38S7TBA00905430014 |  | HW | ARC_UBB_QSFP_LED_CHECK | PASS | PASS
sf_testlog_20251110_065037.log | UBB2 | T38S7TBA00905430008 |  | HW | ARC_UBB_QSFP_LED_CHECK | PASS | PASS
sf_testlog_20251110_065037.log | UBB3 | T38S7TBA0090543001Q |  | HW | ARC_UBB_QSFP_LED_CHECK | PASS | PASS
sf_testlog_20251110_065037.log | UBB4 | T38S7TBA0090543001B |  | HW | ARC_UBB_QSFP_LED_CHECK | PASS | PASS
sf_testlog_20251110_065037.log | UBB1 | T38S7TBA00905430014 |  | GPU | TT_FT_UBB_ETH_STRESS_TEST | FAIL | Refer to the Sorted_FT_V2 tab for more details.
sf_testlog_20251110_065037.log | UBB2 | T38S7TBA00905430008 |  | GPU | TT_FT_UBB_ETH_STRESS_TEST | FAIL | Refer to the Sorted_FT_V2 tab for more details.
sf_testlog_20251110_065037.log | UBB3 | T38S7TBA0090543001Q |  | GPU | TT_FT_UBB_ETH_STRESS_TEST | FAIL | Refer to the Sorted_FT_V2 tab for more details.
sf_testlog_20251110_065037.log | UBB4 | T38S7TBA0090543001B |  | GPU | TT_FT_UBB_ETH_STRESS_TEST | FAIL | Refer to the Sorted_FT_V2 tab for more details.
sf_testlog_20251110_065037.log | UBB1 | T38S7TBA00905430014 |  | GPU | TT_FT_UBB_DRAM_STRESS_TEST | PASS | Refer to the Sorted_FT_V2 tab for more details.
sf_testlog_20251110_065037.log | UBB2 | T38S7TBA00905430008 |  | GPU | TT_FT_UBB_DRAM_STRESS_TEST | PASS | Refer to the Sorted_FT_V2 tab for more details.
sf_testlog_20251110_065037.log | UBB3 | T38S7TBA0090543001Q |  | GPU | TT_FT_UBB_DRAM_STRESS_TEST | PASS | Refer to the Sorted_FT_V2 tab for more details.
sf_testlog_20251110_065037.log | UBB4 | T38S7TBA0090543001B |  | GPU | TT_FT_UBB_DRAM_STRESS_TEST | PASS | Refer to the Sorted_FT_V2 tab for more details.
sf_testlog_20251110_065037.log | UBB1 | T38S7TBA00905430014 |  | GPU | TT_FT_UBB_TEST_BURNIN | FAIL | Refer to the Sorted_FT_V2 tab for more details.
sf_testlog_20251110_065037.log | UBB2 | T38S7TBA00905430008 |  | GPU | TT_FT_UBB_TEST_BURNIN | FAIL | Refer to the Sorted_FT_V2 tab for more details.
sf_testlog_20251110_065037.log | UBB3 | T38S7TBA0090543001Q |  | GPU | TT_FT_UBB_TEST_BURNIN | FAIL | Refer to the Sorted_FT_V2 tab for more details.
sf_testlog_20251110_065037.log | UBB4 | T38S7TBA0090543001B |  | GPU | TT_FT_UBB_TEST_BURNIN | FAIL | Refer to the Sorted_FT_V2 tab for more details.
sf_testlog_20251110_090129.log | UBB1 | T38S7TBA0090543000R |  | BMC | ARC_BMC_FRU_UBB_WT | PASS | PASS
sf_testlog_20251110_090129.log | UBB2 | T38S7TBA0090543000H |  | BMC | ARC_BMC_FRU_UBB_WT | PASS | PASS
sf_testlog_20251110_090129.log | UBB3 | T38S7TBA0090543000D |  | BMC | ARC_BMC_FRU_UBB_WT | PASS | PASS
sf_testlog_20251110_090129.log | UBB4 | T38S7TBA0090543000X |  | BMC | ARC_BMC_FRU_UBB_WT | PASS | PASS
sf_testlog_20251110_090129.log | UBB1 | T38S7TBA0090543000R |  | BMC | ARC_BMC_CPLD_UBB_FW_UPDATE | PASS | PASS
sf_testlog_20251110_090129.log | UBB2 | T38S7TBA0090543000H |  | BMC | ARC_BMC_CPLD_UBB_FW_UPDATE | PASS | PASS
sf_testlog_20251110_090129.log | UBB3 | T38S7TBA0090543000D |  | BMC | ARC_BMC_CPLD_UBB_FW_UPDATE | PASS | PASS
sf_testlog_20251110_090129.log | UBB4 | T38S7TBA0090543000X |  | BMC | ARC_BMC_CPLD_UBB_FW_UPDATE | PASS | PASS
sf_testlog_20251110_090129.log | UBB1 | T38S7TBA0090543000R |  | GPU | ARC_ASIC_FW_UPDATE | PASS | PASS
sf_testlog_20251110_090129.log | UBB2 | T38S7TBA0090543000H |  | GPU | ARC_ASIC_FW_UPDATE | PASS | PASS
sf_testlog_20251110_090129.log | UBB3 | T38S7TBA0090543000D |  | GPU | ARC_ASIC_FW_UPDATE | PASS | PASS
sf_testlog_20251110_090129.log | UBB4 | T38S7TBA0090543000X |  | GPU | ARC_ASIC_FW_UPDATE | PASS | PASS
sf_testlog_20251110_090240.log | UBB1 | T38S7TBA0090543000R |  | BMC | ARC_BMC_CPLD_UBB_VER_CHECK | PASS | PASS
sf_testlog_20251110_090240.log | UBB2 | T38S7TBA0090543000H |  | BMC | ARC_BMC_CPLD_UBB_VER_CHECK | PASS | PASS
sf_testlog_20251110_090240.log | UBB3 | T38S7TBA0090543000D |  | BMC | ARC_BMC_CPLD_UBB_VER_CHECK | PASS | PASS
sf_testlog_20251110_090240.log | UBB4 | T38S7TBA0090543000X |  | BMC | ARC_BMC_CPLD_UBB_VER_CHECK | PASS | PASS
sf_testlog_20251110_090240.log | UBB1 | T38S7TBA0090543000R |  | BMC | ARC_BMC_FRU_UBB_CHECK | PASS | PASS
sf_testlog_20251110_090240.log | UBB2 | T38S7TBA0090543000H |  | BMC | ARC_BMC_FRU_UBB_CHECK | PASS | PASS
sf_testlog_20251110_090240.log | UBB3 | T38S7TBA0090543000D |  | BMC | ARC_BMC_FRU_UBB_CHECK | PASS | PASS
sf_testlog_20251110_090240.log | UBB4 | T38S7TBA0090543000X |  | BMC | ARC_BMC_FRU_UBB_CHECK | PASS | PASS
sf_testlog_20251110_090240.log | UBB1 | T38S7TBA0090543000R |  | BMC | ARC_BMC_CPLD_CHECK | PASS | PASS
sf_testlog_20251110_090240.log | UBB2 | T38S7TBA0090543000H |  | BMC | ARC_BMC_CPLD_CHECK | PASS | PASS
sf_testlog_20251110_090240.log | UBB3 | T38S7TBA0090543000D |  | BMC | ARC_BMC_CPLD_CHECK | PASS | PASS
sf_testlog_20251110_090240.log | UBB4 | T38S7TBA0090543000X |  | BMC | ARC_BMC_CPLD_CHECK | PASS | PASS
sf_testlog_20251110_090240.log | UBB1 | T38S7TBA0090543000R |  | GPU | ARC_ASIC_VER_CHECK | PASS | PASS
sf_testlog_20251110_090240.log | UBB2 | T38S7TBA0090543000H |  | GPU | ARC_ASIC_VER_CHECK | PASS | PASS
sf_testlog_20251110_090240.log | UBB3 | T38S7TBA0090543000D |  | GPU | ARC_ASIC_VER_CHECK | PASS | PASS
sf_testlog_20251110_090240.log | UBB4 | T38S7TBA0090543000X |  | GPU | ARC_ASIC_VER_CHECK | PASS | PASS
sf_testlog_20251110_090240.log | UBB1 | T38S7TBA0090543000R |  | BMC | ARC_BMC_UBB_PHY_VER_CHECK | PASS | PASS
sf_testlog_20251110_090240.log | UBB2 | T38S7TBA0090543000H |  | BMC | ARC_BMC_UBB_PHY_VER_CHECK | PASS | PASS
sf_testlog_20251110_090240.log | UBB3 | T38S7TBA0090543000D |  | BMC | ARC_BMC_UBB_PHY_VER_CHECK | PASS | PASS
sf_testlog_20251110_090240.log | UBB4 | T38S7TBA0090543000X |  | BMC | ARC_BMC_UBB_PHY_VER_CHECK | PASS | PASS
sf_testlog_20251110_090240.log | UBB1 | T38S7TBA0090543000R |  | BMC | ARC_BMC_SDR_PRESENT_CHECK | PASS | PASS
sf_testlog_20251110_090240.log | UBB2 | T38S7TBA0090543000H |  | BMC | ARC_BMC_SDR_PRESENT_CHECK | PASS | PASS
sf_testlog_20251110_090240.log | UBB3 | T38S7TBA0090543000D |  | BMC | ARC_BMC_SDR_PRESENT_CHECK | PASS | PASS
sf_testlog_20251110_090240.log | UBB4 | T38S7TBA0090543000X |  | BMC | ARC_BMC_SDR_PRESENT_CHECK | PASS | PASS
sf_testlog_20251110_090240.log | UBB1 | T38S7TBA0090543000R |  | BMC | ARC_BMC_SDR_CHECK | PASS | PASS
sf_testlog_20251110_090240.log | UBB2 | T38S7TBA0090543000H |  | BMC | ARC_BMC_SDR_CHECK | PASS | PASS
sf_testlog_20251110_090240.log | UBB3 | T38S7TBA0090543000D |  | BMC | ARC_BMC_SDR_CHECK | PASS | PASS
sf_testlog_20251110_090240.log | UBB4 | T38S7TBA0090543000X |  | BMC | ARC_BMC_SDR_CHECK | PASS | PASS
sf_testlog_20251110_090240.log | UBB1 | T38S7TBA0090543000R |  | PCIE | ARC_PCIE_UBB_DEVICE_CHECK | PASS | PASS
sf_testlog_20251110_090240.log | UBB2 | T38S7TBA0090543000H |  | PCIE | ARC_PCIE_UBB_DEVICE_CHECK | PASS | PASS
sf_testlog_20251110_090240.log | UBB3 | T38S7TBA0090543000D |  | PCIE | ARC_PCIE_UBB_DEVICE_CHECK | PASS | PASS
sf_testlog_20251110_090240.log | UBB4 | T38S7TBA0090543000X |  | PCIE | ARC_PCIE_UBB_DEVICE_CHECK | PASS | PASS
sf_testlog_20251110_090240.log | UBB1 | T38S7TBA0090543000R |  | GPU | ARC_UBB_ASIC_VR_TEST | PASS | PASS
sf_testlog_20251110_090240.log | UBB2 | T38S7TBA0090543000H |  | GPU | ARC_UBB_ASIC_VR_TEST | PASS | PASS
sf_testlog_20251110_090240.log | UBB3 | T38S7TBA0090543000D |  | GPU | ARC_UBB_ASIC_VR_TEST | PASS | PASS
sf_testlog_20251110_090240.log | UBB4 | T38S7TBA0090543000X |  | GPU | ARC_UBB_ASIC_VR_TEST | PASS | PASS
sf_testlog_20251110_090240.log | UBB1 | T38S7TBA0090543000R |  | GPU | ARC_ASIC_JTAG_ID_TEST | PASS | PASS
sf_testlog_20251110_090240.log | UBB2 | T38S7TBA0090543000H |  | GPU | ARC_ASIC_JTAG_ID_TEST | PASS | PASS
sf_testlog_20251110_090240.log | UBB3 | T38S7TBA0090543000D |  | GPU | ARC_ASIC_JTAG_ID_TEST | PASS | PASS
sf_testlog_20251110_090240.log | UBB4 | T38S7TBA0090543000X |  | GPU | ARC_ASIC_JTAG_ID_TEST | PASS | PASS
sf_testlog_20251110_090240.log | UBB1 | T38S7TBA0090543000R |  | GPU | ARC_ASIC_CPLD_SPI_TEST | PASS | PASS
sf_testlog_20251110_090240.log | UBB2 | T38S7TBA0090543000H |  | GPU | ARC_ASIC_CPLD_SPI_TEST | PASS | PASS
sf_testlog_20251110_090240.log | UBB3 | T38S7TBA0090543000D |  | GPU | ARC_ASIC_CPLD_SPI_TEST | PASS | PASS
sf_testlog_20251110_090240.log | UBB4 | T38S7TBA0090543000X |  | GPU | ARC_ASIC_CPLD_SPI_TEST | PASS | PASS
sf_testlog_20251110_090240.log | UBB1 | T38S7TBA0090543000R |  | HW | ARC_UBB_QSFP_LED_CHECK | PASS | PASS
sf_testlog_20251110_090240.log | UBB2 | T38S7TBA0090543000H |  | HW | ARC_UBB_QSFP_LED_CHECK | PASS | PASS
sf_testlog_20251110_090240.log | UBB3 | T38S7TBA0090543000D |  | HW | ARC_UBB_QSFP_LED_CHECK | PASS | PASS
sf_testlog_20251110_090240.log | UBB4 | T38S7TBA0090543000X |  | HW | ARC_UBB_QSFP_LED_CHECK | PASS | PASS
sf_testlog_20251110_090240.log | UBB1 | T38S7TBA0090543000R |  | GPU | TT_FT_UBB_ETH_STRESS_TEST | PASS | Refer to the Sorted_FT_V2 tab for more details.
sf_testlog_20251110_090240.log | UBB2 | T38S7TBA0090543000H |  | GPU | TT_FT_UBB_ETH_STRESS_TEST | PASS | Refer to the Sorted_FT_V2 tab for more details.
sf_testlog_20251110_090240.log | UBB3 | T38S7TBA0090543000D |  | GPU | TT_FT_UBB_ETH_STRESS_TEST | PASS | Refer to the Sorted_FT_V2 tab for more details.
sf_testlog_20251110_090240.log | UBB4 | T38S7TBA0090543000X |  | GPU | TT_FT_UBB_ETH_STRESS_TEST | PASS | Refer to the Sorted_FT_V2 tab for more details.
sf_testlog_20251110_090240.log | UBB1 | T38S7TBA0090543000R |  | GPU | TT_FT_UBB_DRAM_STRESS_TEST | FAIL | Refer to the Sorted_FT_V2 tab for more details.
sf_testlog_20251110_090240.log | UBB2 | T38S7TBA0090543000H |  | GPU | TT_FT_UBB_DRAM_STRESS_TEST | FAIL | Refer to the Sorted_FT_V2 tab for more details.
sf_testlog_20251110_090240.log | UBB3 | T38S7TBA0090543000D |  | GPU | TT_FT_UBB_DRAM_STRESS_TEST | FAIL | Refer to the Sorted_FT_V2 tab for more details.
sf_testlog_20251110_090240.log | UBB4 | T38S7TBA0090543000X |  | GPU | TT_FT_UBB_DRAM_STRESS_TEST | FAIL | Refer to the Sorted_FT_V2 tab for more details.
sf_testlog_20251110_090240.log | UBB1 | T38S7TBA0090543000R |  | GPU | TT_FT_UBB_TEST_BURNIN | PASS | Refer to the Sorted_FT_V2 tab for more details.
sf_testlog_20251110_090240.log | UBB2 | T38S7TBA0090543000H |  | GPU | TT_FT_UBB_TEST_BURNIN | PASS | Refer to the Sorted_FT_V2 tab for more details.
sf_testlog_20251110_090240.log | UBB3 | T38S7TBA0090543000D |  | GPU | TT_FT_UBB_TEST_BURNIN | PASS | Refer to the Sorted_FT_V2 tab for more details.
sf_testlog_20251110_090240.log | UBB4 | T38S7TBA0090543000X |  | GPU | TT_FT_UBB_TEST_BURNIN | PASS | Refer to the Sorted_FT_V2 tab for more details.
sf_testlog_20251110_143112.log | UBB1 | T38S7TBA00905430019 |  | BMC | ARC_BMC_CPLD_UBB_VER_CHECK | PASS | PASS
sf_testlog_20251110_143112.log | UBB2 | T38S7TBA00905430002 |  | BMC | ARC_BMC_CPLD_UBB_VER_CHECK | PASS | PASS
sf_testlog_20251110_143112.log | UBB3 | T38S7TBA00905430018 |  | BMC | ARC_BMC_CPLD_UBB_VER_CHECK | PASS | PASS
sf_testlog_20251110_143112.log | UBB4 | T38S7TBA00905430009 |  | BMC | ARC_BMC_CPLD_UBB_VER_CHECK | PASS | PASS
sf_testlog_20251110_143112.log | UBB1 | T38S7TBA00905430019 |  | BMC | ARC_BMC_FRU_UBB_CHECK | PASS | PASS
sf_testlog_20251110_143112.log | UBB2 | T38S7TBA00905430002 |  | BMC | ARC_BMC_FRU_UBB_CHECK | PASS | PASS
sf_testlog_20251110_143112.log | UBB3 | T38S7TBA00905430018 |  | BMC | ARC_BMC_FRU_UBB_CHECK | PASS | PASS
sf_testlog_20251110_143112.log | UBB4 | T38S7TBA00905430009 |  | BMC | ARC_BMC_FRU_UBB_CHECK | PASS | PASS
sf_testlog_20251110_143112.log | UBB1 | T38S7TBA00905430019 |  | BMC | ARC_BMC_CPLD_CHECK | PASS | PASS
sf_testlog_20251110_143112.log | UBB2 | T38S7TBA00905430002 |  | BMC | ARC_BMC_CPLD_CHECK | PASS | PASS
sf_testlog_20251110_143112.log | UBB3 | T38S7TBA00905430018 |  | BMC | ARC_BMC_CPLD_CHECK | PASS | PASS
sf_testlog_20251110_143112.log | UBB4 | T38S7TBA00905430009 |  | BMC | ARC_BMC_CPLD_CHECK | PASS | PASS
sf_testlog_20251110_143112.log | UBB1 | T38S7TBA00905430019 |  | GPU | ARC_ASIC_VER_CHECK | PASS | PASS
sf_testlog_20251110_143112.log | UBB2 | T38S7TBA00905430002 |  | GPU | ARC_ASIC_VER_CHECK | PASS | PASS
sf_testlog_20251110_143112.log | UBB3 | T38S7TBA00905430018 |  | GPU | ARC_ASIC_VER_CHECK | PASS | PASS
sf_testlog_20251110_143112.log | UBB4 | T38S7TBA00905430009 |  | GPU | ARC_ASIC_VER_CHECK | PASS | PASS
sf_testlog_20251110_143112.log | UBB1 | T38S7TBA00905430019 |  | BMC | ARC_BMC_UBB_PHY_VER_CHECK | PASS | PASS
sf_testlog_20251110_143112.log | UBB2 | T38S7TBA00905430002 |  | BMC | ARC_BMC_UBB_PHY_VER_CHECK | PASS | PASS
sf_testlog_20251110_143112.log | UBB3 | T38S7TBA00905430018 |  | BMC | ARC_BMC_UBB_PHY_VER_CHECK | PASS | PASS
sf_testlog_20251110_143112.log | UBB4 | T38S7TBA00905430009 |  | BMC | ARC_BMC_UBB_PHY_VER_CHECK | PASS | PASS
sf_testlog_20251110_143112.log | UBB1 | T38S7TBA00905430019 |  | BMC | ARC_BMC_SDR_PRESENT_CHECK | PASS | PASS
sf_testlog_20251110_143112.log | UBB2 | T38S7TBA00905430002 |  | BMC | ARC_BMC_SDR_PRESENT_CHECK | PASS | PASS
sf_testlog_20251110_143112.log | UBB3 | T38S7TBA00905430018 |  | BMC | ARC_BMC_SDR_PRESENT_CHECK | PASS | PASS
sf_testlog_20251110_143112.log | UBB4 | T38S7TBA00905430009 |  | BMC | ARC_BMC_SDR_PRESENT_CHECK | PASS | PASS
sf_testlog_20251110_143112.log | UBB1 | T38S7TBA00905430019 |  | BMC | ARC_BMC_SDR_CHECK | PASS | PASS
sf_testlog_20251110_143112.log | UBB2 | T38S7TBA00905430002 |  | BMC | ARC_BMC_SDR_CHECK | PASS | PASS
sf_testlog_20251110_143112.log | UBB3 | T38S7TBA00905430018 |  | BMC | ARC_BMC_SDR_CHECK | PASS | PASS
sf_testlog_20251110_143112.log | UBB4 | T38S7TBA00905430009 |  | BMC | ARC_BMC_SDR_CHECK | PASS | PASS
sf_testlog_20251110_143112.log | UBB1 | T38S7TBA00905430019 |  | PCIE | ARC_PCIE_UBB_DEVICE_CHECK | PASS | PASS
sf_testlog_20251110_143112.log | UBB2 | T38S7TBA00905430002 |  | PCIE | ARC_PCIE_UBB_DEVICE_CHECK | PASS | PASS
sf_testlog_20251110_143112.log | UBB3 | T38S7TBA00905430018 |  | PCIE | ARC_PCIE_UBB_DEVICE_CHECK | PASS | PASS
sf_testlog_20251110_143112.log | UBB4 | T38S7TBA00905430009 |  | PCIE | ARC_PCIE_UBB_DEVICE_CHECK | PASS | PASS
sf_testlog_20251110_143112.log | UBB1 | T38S7TBA00905430019 |  | GPU | ARC_UBB_ASIC_VR_TEST | PASS | PASS
sf_testlog_20251110_143112.log | UBB2 | T38S7TBA00905430002 |  | GPU | ARC_UBB_ASIC_VR_TEST | PASS | PASS
sf_testlog_20251110_143112.log | UBB3 | T38S7TBA00905430018 |  | GPU | ARC_UBB_ASIC_VR_TEST | PASS | PASS
sf_testlog_20251110_143112.log | UBB4 | T38S7TBA00905430009 |  | GPU | ARC_UBB_ASIC_VR_TEST | PASS | PASS
sf_testlog_20251110_143112.log | UBB1 | T38S7TBA00905430019 |  | GPU | ARC_ASIC_JTAG_ID_TEST | PASS | PASS
sf_testlog_20251110_143112.log | UBB2 | T38S7TBA00905430002 |  | GPU | ARC_ASIC_JTAG_ID_TEST | PASS | PASS
sf_testlog_20251110_143112.log | UBB3 | T38S7TBA00905430018 |  | GPU | ARC_ASIC_JTAG_ID_TEST | PASS | PASS
sf_testlog_20251110_143112.log | UBB4 | T38S7TBA00905430009 |  | GPU | ARC_ASIC_JTAG_ID_TEST | PASS | PASS
sf_testlog_20251110_143112.log | UBB1 | T38S7TBA00905430019 |  | GPU | ARC_ASIC_CPLD_SPI_TEST | PASS | PASS
sf_testlog_20251110_143112.log | UBB2 | T38S7TBA00905430002 |  | GPU | ARC_ASIC_CPLD_SPI_TEST | PASS | PASS
sf_testlog_20251110_143112.log | UBB3 | T38S7TBA00905430018 |  | GPU | ARC_ASIC_CPLD_SPI_TEST | PASS | PASS
sf_testlog_20251110_143112.log | UBB4 | T38S7TBA00905430009 |  | GPU | ARC_ASIC_CPLD_SPI_TEST | PASS | PASS
sf_testlog_20251110_143112.log | UBB1 | T38S7TBA00905430019 |  | HW | ARC_UBB_QSFP_LED_CHECK | PASS | PASS
sf_testlog_20251110_143112.log | UBB2 | T38S7TBA00905430002 |  | HW | ARC_UBB_QSFP_LED_CHECK | PASS | PASS
sf_testlog_20251110_143112.log | UBB3 | T38S7TBA00905430018 |  | HW | ARC_UBB_QSFP_LED_CHECK | PASS | PASS
sf_testlog_20251110_143112.log | UBB4 | T38S7TBA00905430009 |  | HW | ARC_UBB_QSFP_LED_CHECK | PASS | PASS
sf_testlog_20251110_143112.log | UBB1 | T38S7TBA00905430019 |  | GPU | TT_FT_UBB_ETH_STRESS_TEST | PASS | Refer to the Sorted_FT_V2 tab for more details.
sf_testlog_20251110_143112.log | UBB2 | T38S7TBA00905430002 |  | GPU | TT_FT_UBB_ETH_STRESS_TEST | PASS | Refer to the Sorted_FT_V2 tab for more details.
sf_testlog_20251110_143112.log | UBB3 | T38S7TBA00905430018 |  | GPU | TT_FT_UBB_ETH_STRESS_TEST | PASS | Refer to the Sorted_FT_V2 tab for more details.
sf_testlog_20251110_143112.log | UBB4 | T38S7TBA00905430009 |  | GPU | TT_FT_UBB_ETH_STRESS_TEST | PASS | Refer to the Sorted_FT_V2 tab for more details.
sf_testlog_20251110_143112.log | UBB1 | T38S7TBA00905430019 |  | GPU | TT_FT_UBB_DRAM_STRESS_TEST | PASS | Refer to the Sorted_FT_V2 tab for more details.
sf_testlog_20251110_143112.log | UBB2 | T38S7TBA00905430002 |  | GPU | TT_FT_UBB_DRAM_STRESS_TEST | PASS | Refer to the Sorted_FT_V2 tab for more details.
sf_testlog_20251110_143112.log | UBB3 | T38S7TBA00905430018 |  | GPU | TT_FT_UBB_DRAM_STRESS_TEST | PASS | Refer to the Sorted_FT_V2 tab for more details.
sf_testlog_20251110_143112.log | UBB4 | T38S7TBA00905430009 |  | GPU | TT_FT_UBB_DRAM_STRESS_TEST | PASS | Refer to the Sorted_FT_V2 tab for more details.
sf_testlog_20251110_143112.log | UBB1 | T38S7TBA00905430019 |  | GPU | TT_FT_UBB_TEST_BURNIN | PASS | Refer to the Sorted_FT_V2 tab for more details.
sf_testlog_20251110_143112.log | UBB2 | T38S7TBA00905430002 |  | GPU | TT_FT_UBB_TEST_BURNIN | PASS | Refer to the Sorted_FT_V2 tab for more details.
sf_testlog_20251110_143112.log | UBB3 | T38S7TBA00905430018 |  | GPU | TT_FT_UBB_TEST_BURNIN | PASS | Refer to the Sorted_FT_V2 tab for more details.
sf_testlog_20251110_143112.log | UBB4 | T38S7TBA00905430009 |  | GPU | TT_FT_UBB_TEST_BURNIN | PASS | Refer to the Sorted_FT_V2 tab for more details.
sf_testlog_20251110_143019.log | UBB1 | T38S7TBA00905430019 |  | BMC | ARC_BMC_FRU_UBB_WT | PASS | PASS
sf_testlog_20251110_143019.log | UBB2 | T38S7TBA00905430002 |  | BMC | ARC_BMC_FRU_UBB_WT | PASS | PASS
sf_testlog_20251110_143019.log | UBB3 | T38S7TBA00905430018 |  | BMC | ARC_BMC_FRU_UBB_WT | PASS | PASS
sf_testlog_20251110_143019.log | UBB4 | T38S7TBA00905430009 |  | BMC | ARC_BMC_FRU_UBB_WT | PASS | PASS
sf_testlog_20251110_143019.log | UBB1 | T38S7TBA00905430019 |  | BMC | ARC_BMC_CPLD_UBB_FW_UPDATE | PASS | PASS
sf_testlog_20251110_143019.log | UBB2 | T38S7TBA00905430002 |  | BMC | ARC_BMC_CPLD_UBB_FW_UPDATE | PASS | PASS
sf_testlog_20251110_143019.log | UBB3 | T38S7TBA00905430018 |  | BMC | ARC_BMC_CPLD_UBB_FW_UPDATE | PASS | PASS
sf_testlog_20251110_143019.log | UBB4 | T38S7TBA00905430009 |  | BMC | ARC_BMC_CPLD_UBB_FW_UPDATE | PASS | PASS
sf_testlog_20251110_143019.log | UBB1 | T38S7TBA00905430019 |  | GPU | ARC_ASIC_FW_UPDATE | PASS | PASS
sf_testlog_20251110_143019.log | UBB2 | T38S7TBA00905430002 |  | GPU | ARC_ASIC_FW_UPDATE | PASS | PASS
sf_testlog_20251110_143019.log | UBB3 | T38S7TBA00905430018 |  | GPU | ARC_ASIC_FW_UPDATE | PASS | PASS
sf_testlog_20251110_143019.log | UBB4 | T38S7TBA00905430009 |  | GPU | ARC_ASIC_FW_UPDATE | PASS | PASS
sf_testlog_20251110_172358.log | UBB1 | T38S7TBA00905430004 |  | BMC | ARC_BMC_CPLD_UBB_VER_CHECK | PASS | PASS
sf_testlog_20251110_172358.log | UBB2 | T38S7TBA0090543001L |  | BMC | ARC_BMC_CPLD_UBB_VER_CHECK | PASS | PASS
sf_testlog_20251110_172358.log | UBB3 | T38S7TBA0090543000V |  | BMC | ARC_BMC_CPLD_UBB_VER_CHECK | PASS | PASS
sf_testlog_20251110_172358.log | UBB4 | T38S7TBA0090543001K |  | BMC | ARC_BMC_CPLD_UBB_VER_CHECK | PASS | PASS
sf_testlog_20251110_172358.log | UBB1 | T38S7TBA00905430004 |  | BMC | ARC_BMC_FRU_UBB_CHECK | PASS | PASS
sf_testlog_20251110_172358.log | UBB2 | T38S7TBA0090543001L |  | BMC | ARC_BMC_FRU_UBB_CHECK | PASS | PASS
sf_testlog_20251110_172358.log | UBB3 | T38S7TBA0090543000V |  | BMC | ARC_BMC_FRU_UBB_CHECK | PASS | PASS
sf_testlog_20251110_172358.log | UBB4 | T38S7TBA0090543001K |  | BMC | ARC_BMC_FRU_UBB_CHECK | PASS | PASS
sf_testlog_20251110_172358.log | UBB1 | T38S7TBA00905430004 |  | BMC | ARC_BMC_CPLD_CHECK | PASS | PASS
sf_testlog_20251110_172358.log | UBB2 | T38S7TBA0090543001L |  | BMC | ARC_BMC_CPLD_CHECK | PASS | PASS
sf_testlog_20251110_172358.log | UBB3 | T38S7TBA0090543000V |  | BMC | ARC_BMC_CPLD_CHECK | PASS | PASS
sf_testlog_20251110_172358.log | UBB4 | T38S7TBA0090543001K |  | BMC | ARC_BMC_CPLD_CHECK | PASS | PASS
sf_testlog_20251110_172358.log | UBB1 | T38S7TBA00905430004 |  | GPU | ARC_ASIC_VER_CHECK | PASS | PASS
sf_testlog_20251110_172358.log | UBB2 | T38S7TBA0090543001L |  | GPU | ARC_ASIC_VER_CHECK | PASS | PASS
sf_testlog_20251110_172358.log | UBB3 | T38S7TBA0090543000V |  | GPU | ARC_ASIC_VER_CHECK | PASS | PASS
sf_testlog_20251110_172358.log | UBB4 | T38S7TBA0090543001K |  | GPU | ARC_ASIC_VER_CHECK | PASS | PASS
sf_testlog_20251110_172358.log | UBB1 | T38S7TBA00905430004 |  | BMC | ARC_BMC_UBB_PHY_VER_CHECK | PASS | PASS
sf_testlog_20251110_172358.log | UBB2 | T38S7TBA0090543001L |  | BMC | ARC_BMC_UBB_PHY_VER_CHECK | PASS | PASS
sf_testlog_20251110_172358.log | UBB3 | T38S7TBA0090543000V |  | BMC | ARC_BMC_UBB_PHY_VER_CHECK | PASS | PASS
sf_testlog_20251110_172358.log | UBB4 | T38S7TBA0090543001K |  | BMC | ARC_BMC_UBB_PHY_VER_CHECK | PASS | PASS
sf_testlog_20251110_172358.log | UBB1 | T38S7TBA00905430004 |  | BMC | ARC_BMC_SDR_PRESENT_CHECK | PASS | PASS
sf_testlog_20251110_172358.log | UBB2 | T38S7TBA0090543001L |  | BMC | ARC_BMC_SDR_PRESENT_CHECK | PASS | PASS
sf_testlog_20251110_172358.log | UBB3 | T38S7TBA0090543000V |  | BMC | ARC_BMC_SDR_PRESENT_CHECK | PASS | PASS
sf_testlog_20251110_172358.log | UBB4 | T38S7TBA0090543001K |  | BMC | ARC_BMC_SDR_PRESENT_CHECK | PASS | PASS
sf_testlog_20251110_172358.log | UBB1 | T38S7TBA00905430004 |  | BMC | ARC_BMC_SDR_CHECK | PASS | PASS
sf_testlog_20251110_172358.log | UBB2 | T38S7TBA0090543001L |  | BMC | ARC_BMC_SDR_CHECK | PASS | PASS
sf_testlog_20251110_172358.log | UBB3 | T38S7TBA0090543000V |  | BMC | ARC_BMC_SDR_CHECK | PASS | PASS
sf_testlog_20251110_172358.log | UBB4 | T38S7TBA0090543001K |  | BMC | ARC_BMC_SDR_CHECK | PASS | PASS
sf_testlog_20251110_172358.log | UBB1 | T38S7TBA00905430004 |  | PCIE | ARC_PCIE_UBB_DEVICE_CHECK | PASS | PASS
sf_testlog_20251110_172358.log | UBB2 | T38S7TBA0090543001L |  | PCIE | ARC_PCIE_UBB_DEVICE_CHECK | PASS | PASS
sf_testlog_20251110_172358.log | UBB3 | T38S7TBA0090543000V |  | PCIE | ARC_PCIE_UBB_DEVICE_CHECK | PASS | PASS
sf_testlog_20251110_172358.log | UBB4 | T38S7TBA0090543001K |  | PCIE | ARC_PCIE_UBB_DEVICE_CHECK | PASS | PASS
sf_testlog_20251110_172358.log | UBB1 | T38S7TBA00905430004 |  | GPU | ARC_UBB_ASIC_VR_TEST | PASS | PASS
sf_testlog_20251110_172358.log | UBB2 | T38S7TBA0090543001L |  | GPU | ARC_UBB_ASIC_VR_TEST | PASS | PASS
sf_testlog_20251110_172358.log | UBB3 | T38S7TBA0090543000V |  | GPU | ARC_UBB_ASIC_VR_TEST | PASS | PASS
sf_testlog_20251110_172358.log | UBB4 | T38S7TBA0090543001K |  | GPU | ARC_UBB_ASIC_VR_TEST | PASS | PASS
sf_testlog_20251110_172358.log | UBB1 | T38S7TBA00905430004 |  | GPU | ARC_ASIC_JTAG_ID_TEST | PASS | PASS
sf_testlog_20251110_172358.log | UBB2 | T38S7TBA0090543001L |  | GPU | ARC_ASIC_JTAG_ID_TEST | PASS | PASS
sf_testlog_20251110_172358.log | UBB3 | T38S7TBA0090543000V |  | GPU | ARC_ASIC_JTAG_ID_TEST | PASS | PASS
sf_testlog_20251110_172358.log | UBB4 | T38S7TBA0090543001K |  | GPU | ARC_ASIC_JTAG_ID_TEST | PASS | PASS
sf_testlog_20251110_172358.log | UBB1 | T38S7TBA00905430004 |  | GPU | ARC_ASIC_CPLD_SPI_TEST | PASS | PASS
sf_testlog_20251110_172358.log | UBB2 | T38S7TBA0090543001L |  | GPU | ARC_ASIC_CPLD_SPI_TEST | PASS | PASS
sf_testlog_20251110_172358.log | UBB3 | T38S7TBA0090543000V |  | GPU | ARC_ASIC_CPLD_SPI_TEST | PASS | PASS
sf_testlog_20251110_172358.log | UBB4 | T38S7TBA0090543001K |  | GPU | ARC_ASIC_CPLD_SPI_TEST | PASS | PASS
sf_testlog_20251110_172358.log | UBB1 | T38S7TBA00905430004 |  | HW | ARC_UBB_QSFP_LED_CHECK | PASS | PASS
sf_testlog_20251110_172358.log | UBB2 | T38S7TBA0090543001L |  | HW | ARC_UBB_QSFP_LED_CHECK | PASS | PASS
sf_testlog_20251110_172358.log | UBB3 | T38S7TBA0090543000V |  | HW | ARC_UBB_QSFP_LED_CHECK | PASS | PASS
sf_testlog_20251110_172358.log | UBB4 | T38S7TBA0090543001K |  | HW | ARC_UBB_QSFP_LED_CHECK | PASS | PASS
sf_testlog_20251110_172358.log | UBB1 | T38S7TBA00905430004 |  | GPU | TT_FT_UBB_ETH_STRESS_TEST | PASS | Refer to the Sorted_FT_V2 tab for more details.
sf_testlog_20251110_172358.log | UBB2 | T38S7TBA0090543001L |  | GPU | TT_FT_UBB_ETH_STRESS_TEST | PASS | Refer to the Sorted_FT_V2 tab for more details.
sf_testlog_20251110_172358.log | UBB3 | T38S7TBA0090543000V |  | GPU | TT_FT_UBB_ETH_STRESS_TEST | PASS | Refer to the Sorted_FT_V2 tab for more details.
sf_testlog_20251110_172358.log | UBB4 | T38S7TBA0090543001K |  | GPU | TT_FT_UBB_ETH_STRESS_TEST | PASS | Refer to the Sorted_FT_V2 tab for more details.
sf_testlog_20251110_172358.log | UBB1 | T38S7TBA00905430004 |  | GPU | TT_FT_UBB_DRAM_STRESS_TEST | PASS | Refer to the Sorted_FT_V2 tab for more details.
sf_testlog_20251110_172358.log | UBB2 | T38S7TBA0090543001L |  | GPU | TT_FT_UBB_DRAM_STRESS_TEST | PASS | Refer to the Sorted_FT_V2 tab for more details.
sf_testlog_20251110_172358.log | UBB3 | T38S7TBA0090543000V |  | GPU | TT_FT_UBB_DRAM_STRESS_TEST | PASS | Refer to the Sorted_FT_V2 tab for more details.
sf_testlog_20251110_172358.log | UBB4 | T38S7TBA0090543001K |  | GPU | TT_FT_UBB_DRAM_STRESS_TEST | PASS | Refer to the Sorted_FT_V2 tab for more details.
sf_testlog_20251110_172358.log | UBB1 | T38S7TBA00905430004 |  | GPU | TT_FT_UBB_TEST_BURNIN | PASS | Refer to the Sorted_FT_V2 tab for more details.
sf_testlog_20251110_172358.log | UBB2 | T38S7TBA0090543001L |  | GPU | TT_FT_UBB_TEST_BURNIN | PASS | Refer to the Sorted_FT_V2 tab for more details.
sf_testlog_20251110_172358.log | UBB3 | T38S7TBA0090543000V |  | GPU | TT_FT_UBB_TEST_BURNIN | PASS | Refer to the Sorted_FT_V2 tab for more details.
sf_testlog_20251110_172358.log | UBB4 | T38S7TBA0090543001K |  | GPU | TT_FT_UBB_TEST_BURNIN | PASS | Refer to the Sorted_FT_V2 tab for more details.
sf_testlog_20251110_170937.log | UBB1 | T38S7TBA00905430004 |  | BMC | ARC_BMC_FRU_UBB_WT | PASS | PASS
sf_testlog_20251110_170937.log | UBB2 | T38S7TBA0090543001L |  | BMC | ARC_BMC_FRU_UBB_WT | PASS | PASS
sf_testlog_20251110_170937.log | UBB3 | T38S7TBA0090543000V |  | BMC | ARC_BMC_FRU_UBB_WT | PASS | PASS
sf_testlog_20251110_170937.log | UBB4 | T38S7TBA0090543001K |  | BMC | ARC_BMC_FRU_UBB_WT | PASS | PASS
sf_testlog_20251110_170937.log | UBB1 | T38S7TBA00905430004 |  | BMC | ARC_BMC_CPLD_UBB_FW_UPDATE | PASS | PASS
sf_testlog_20251110_170937.log | UBB2 | T38S7TBA0090543001L |  | BMC | ARC_BMC_CPLD_UBB_FW_UPDATE | PASS | PASS
sf_testlog_20251110_170937.log | UBB3 | T38S7TBA0090543000V |  | BMC | ARC_BMC_CPLD_UBB_FW_UPDATE | PASS | PASS
sf_testlog_20251110_170937.log | UBB4 | T38S7TBA0090543001K |  | BMC | ARC_BMC_CPLD_UBB_FW_UPDATE | PASS | PASS
sf_testlog_20251110_170937.log | UBB1 | T38S7TBA00905430004 |  | GPU | ARC_ASIC_FW_UPDATE | PASS | PASS
sf_testlog_20251110_170937.log | UBB2 | T38S7TBA0090543001L |  | GPU | ARC_ASIC_FW_UPDATE | PASS | PASS
sf_testlog_20251110_170937.log | UBB3 | T38S7TBA0090543000V |  | GPU | ARC_ASIC_FW_UPDATE | PASS | PASS
sf_testlog_20251110_170937.log | UBB4 | T38S7TBA0090543001K |  | GPU | ARC_ASIC_FW_UPDATE | PASS | PASS
sf_testlog_20251110_075059.log | UBB1 | T38S7TBA0090543000Q |  | BMC | ARC_BMC_FRU_UBB_WT | PASS | PASS
sf_testlog_20251110_075059.log | UBB2 | T38S7TBA0090543001G |  | BMC | ARC_BMC_FRU_UBB_WT | PASS | PASS
sf_testlog_20251110_075059.log | UBB3 | T38S7TBA0090543000C |  | BMC | ARC_BMC_FRU_UBB_WT | PASS | PASS
sf_testlog_20251110_075059.log | UBB4 | T38S7TBA0090543000G |  | BMC | ARC_BMC_FRU_UBB_WT | PASS | PASS
sf_testlog_20251110_075059.log | UBB1 | T38S7TBA0090543000Q |  | BMC | ARC_BMC_CPLD_UBB_FW_UPDATE | PASS | PASS
sf_testlog_20251110_075059.log | UBB2 | T38S7TBA0090543001G |  | BMC | ARC_BMC_CPLD_UBB_FW_UPDATE | PASS | PASS
sf_testlog_20251110_075059.log | UBB3 | T38S7TBA0090543000C |  | BMC | ARC_BMC_CPLD_UBB_FW_UPDATE | PASS | PASS
sf_testlog_20251110_075059.log | UBB4 | T38S7TBA0090543000G |  | BMC | ARC_BMC_CPLD_UBB_FW_UPDATE | PASS | PASS
sf_testlog_20251110_075059.log | UBB1 | T38S7TBA0090543000Q |  | GPU | ARC_ASIC_FW_UPDATE | PASS | PASS
sf_testlog_20251110_075059.log | UBB2 | T38S7TBA0090543001G |  | GPU | ARC_ASIC_FW_UPDATE | PASS | PASS
sf_testlog_20251110_075059.log | UBB3 | T38S7TBA0090543000C |  | GPU | ARC_ASIC_FW_UPDATE | PASS | PASS
sf_testlog_20251110_075059.log | UBB4 | T38S7TBA0090543000G |  | GPU | ARC_ASIC_FW_UPDATE | PASS | PASS
sf_testlog_20251110_075947.log | UBB1 | T38S7TBA0090543000Q |  | BMC | ARC_BMC_CPLD_UBB_VER_CHECK | PASS | FM_CPU_M2_PRI_PRSNT_N ¦ oFM_RST_OCP_NIC_PE_N ¦ oFM_MB_OCP_MAIN_PWR_EN ¦ oFM_MB_OCP_AUX_PWR_EN ¦ oFM_HP_LVC3_OCP_V3_1_EN ¦ MB |  |  | FM_CPU_M2_PRI_PRSNT_N ¦ oFM_RST_OCP_NIC_PE_N ¦ oFM_MB_OCP_MAIN_PWR_EN ¦ oFM_MB_OCP_AUX_PWR_EN ¦ oFM_HP_LVC3_OCP_V3_1_EN
sf_testlog_20251110_075947.log | UBB2 | T38S7TBA0090543001G |  | BMC | ARC_BMC_CPLD_UBB_VER_CHECK | PASS | FM_CPU_M2_PRI_PRSNT_N ¦ oFM_RST_OCP_NIC_PE_N ¦ oFM_MB_OCP_MAIN_PWR_EN ¦ oFM_MB_OCP_AUX_PWR_EN ¦ oFM_HP_LVC3_OCP_V3_1_EN ¦ MB |  |  | FM_CPU_M2_PRI_PRSNT_N ¦ oFM_RST_OCP_NIC_PE_N ¦ oFM_MB_OCP_MAIN_PWR_EN ¦ oFM_MB_OCP_AUX_PWR_EN ¦ oFM_HP_LVC3_OCP_V3_1_EN
sf_testlog_20251110_075947.log | UBB3 | T38S7TBA0090543000C |  | BMC | ARC_BMC_CPLD_UBB_VER_CHECK | PASS | FM_CPU_M2_PRI_PRSNT_N ¦ oFM_RST_OCP_NIC_PE_N ¦ oFM_MB_OCP_MAIN_PWR_EN ¦ oFM_MB_OCP_AUX_PWR_EN ¦ oFM_HP_LVC3_OCP_V3_1_EN ¦ MB |  |  | FM_CPU_M2_PRI_PRSNT_N ¦ oFM_RST_OCP_NIC_PE_N ¦ oFM_MB_OCP_MAIN_PWR_EN ¦ oFM_MB_OCP_AUX_PWR_EN ¦ oFM_HP_LVC3_OCP_V3_1_EN
sf_testlog_20251110_075947.log | UBB4 | T38S7TBA0090543000G |  | BMC | ARC_BMC_CPLD_UBB_VER_CHECK | PASS | FM_CPU_M2_PRI_PRSNT_N ¦ oFM_RST_OCP_NIC_PE_N ¦ oFM_MB_OCP_MAIN_PWR_EN ¦ oFM_MB_OCP_AUX_PWR_EN ¦ oFM_HP_LVC3_OCP_V3_1_EN ¦ MB |  |  | FM_CPU_M2_PRI_PRSNT_N ¦ oFM_RST_OCP_NIC_PE_N ¦ oFM_MB_OCP_MAIN_PWR_EN ¦ oFM_MB_OCP_AUX_PWR_EN ¦ oFM_HP_LVC3_OCP_V3_1_EN
sf_testlog_20251110_075947.log | UBB1 | T38S7TBA0090543000Q |  | BMC | ARC_BMC_FRU_UBB_CHECK | PASS | FM_CPU_M2_PRI_PRSNT_N ¦ oFM_RST_OCP_NIC_PE_N ¦ oFM_MB_OCP_MAIN_PWR_EN ¦ oFM_MB_OCP_AUX_PWR_EN ¦ oFM_HP_LVC3_OCP_V3_1_EN ¦ MB |  |  | FM_CPU_M2_PRI_PRSNT_N ¦ oFM_RST_OCP_NIC_PE_N ¦ oFM_MB_OCP_MAIN_PWR_EN ¦ oFM_MB_OCP_AUX_PWR_EN ¦ oFM_HP_LVC3_OCP_V3_1_EN
sf_testlog_20251110_075947.log | UBB2 | T38S7TBA0090543001G |  | BMC | ARC_BMC_FRU_UBB_CHECK | PASS | FM_CPU_M2_PRI_PRSNT_N ¦ oFM_RST_OCP_NIC_PE_N ¦ oFM_MB_OCP_MAIN_PWR_EN ¦ oFM_MB_OCP_AUX_PWR_EN ¦ oFM_HP_LVC3_OCP_V3_1_EN ¦ MB |  |  | FM_CPU_M2_PRI_PRSNT_N ¦ oFM_RST_OCP_NIC_PE_N ¦ oFM_MB_OCP_MAIN_PWR_EN ¦ oFM_MB_OCP_AUX_PWR_EN ¦ oFM_HP_LVC3_OCP_V3_1_EN
sf_testlog_20251110_075947.log | UBB3 | T38S7TBA0090543000C |  | BMC | ARC_BMC_FRU_UBB_CHECK | PASS | FM_CPU_M2_PRI_PRSNT_N ¦ oFM_RST_OCP_NIC_PE_N ¦ oFM_MB_OCP_MAIN_PWR_EN ¦ oFM_MB_OCP_AUX_PWR_EN ¦ oFM_HP_LVC3_OCP_V3_1_EN ¦ MB |  |  | FM_CPU_M2_PRI_PRSNT_N ¦ oFM_RST_OCP_NIC_PE_N ¦ oFM_MB_OCP_MAIN_PWR_EN ¦ oFM_MB_OCP_AUX_PWR_EN ¦ oFM_HP_LVC3_OCP_V3_1_EN
sf_testlog_20251110_075947.log | UBB4 | T38S7TBA0090543000G |  | BMC | ARC_BMC_FRU_UBB_CHECK | PASS | FM_CPU_M2_PRI_PRSNT_N ¦ oFM_RST_OCP_NIC_PE_N ¦ oFM_MB_OCP_MAIN_PWR_EN ¦ oFM_MB_OCP_AUX_PWR_EN ¦ oFM_HP_LVC3_OCP_V3_1_EN ¦ MB |  |  | FM_CPU_M2_PRI_PRSNT_N ¦ oFM_RST_OCP_NIC_PE_N ¦ oFM_MB_OCP_MAIN_PWR_EN ¦ oFM_MB_OCP_AUX_PWR_EN ¦ oFM_HP_LVC3_OCP_V3_1_EN
sf_testlog_20251110_075947.log | UBB1 | T38S7TBA0090543000Q |  | BMC | ARC_BMC_CPLD_CHECK | PASS | FM_CPU_M2_PRI_PRSNT_N ¦ oFM_RST_OCP_NIC_PE_N ¦ oFM_MB_OCP_MAIN_PWR_EN ¦ oFM_MB_OCP_AUX_PWR_EN ¦ oFM_HP_LVC3_OCP_V3_1_EN ¦ MB |  |  | FM_CPU_M2_PRI_PRSNT_N ¦ oFM_RST_OCP_NIC_PE_N ¦ oFM_MB_OCP_MAIN_PWR_EN ¦ oFM_MB_OCP_AUX_PWR_EN ¦ oFM_HP_LVC3_OCP_V3_1_EN
sf_testlog_20251110_075947.log | UBB2 | T38S7TBA0090543001G |  | BMC | ARC_BMC_CPLD_CHECK | PASS | FM_CPU_M2_PRI_PRSNT_N ¦ oFM_RST_OCP_NIC_PE_N ¦ oFM_MB_OCP_MAIN_PWR_EN ¦ oFM_MB_OCP_AUX_PWR_EN ¦ oFM_HP_LVC3_OCP_V3_1_EN ¦ MB |  |  | FM_CPU_M2_PRI_PRSNT_N ¦ oFM_RST_OCP_NIC_PE_N ¦ oFM_MB_OCP_MAIN_PWR_EN ¦ oFM_MB_OCP_AUX_PWR_EN ¦ oFM_HP_LVC3_OCP_V3_1_EN
sf_testlog_20251110_075947.log | UBB3 | T38S7TBA0090543000C |  | BMC | ARC_BMC_CPLD_CHECK | PASS | FM_CPU_M2_PRI_PRSNT_N ¦ oFM_RST_OCP_NIC_PE_N ¦ oFM_MB_OCP_MAIN_PWR_EN ¦ oFM_MB_OCP_AUX_PWR_EN ¦ oFM_HP_LVC3_OCP_V3_1_EN ¦ MB |  |  | FM_CPU_M2_PRI_PRSNT_N ¦ oFM_RST_OCP_NIC_PE_N ¦ oFM_MB_OCP_MAIN_PWR_EN ¦ oFM_MB_OCP_AUX_PWR_EN ¦ oFM_HP_LVC3_OCP_V3_1_EN
sf_testlog_20251110_075947.log | UBB4 | T38S7TBA0090543000G |  | BMC | ARC_BMC_CPLD_CHECK | PASS | FM_CPU_M2_PRI_PRSNT_N ¦ oFM_RST_OCP_NIC_PE_N ¦ oFM_MB_OCP_MAIN_PWR_EN ¦ oFM_MB_OCP_AUX_PWR_EN ¦ oFM_HP_LVC3_OCP_V3_1_EN ¦ MB |  |  | FM_CPU_M2_PRI_PRSNT_N ¦ oFM_RST_OCP_NIC_PE_N ¦ oFM_MB_OCP_MAIN_PWR_EN ¦ oFM_MB_OCP_AUX_PWR_EN ¦ oFM_HP_LVC3_OCP_V3_1_EN
sf_testlog_20251110_075947.log | UBB1 | T38S7TBA0090543000Q |  | GPU | ARC_ASIC_VER_CHECK | PASS | FM_CPU_M2_PRI_PRSNT_N ¦ oFM_RST_OCP_NIC_PE_N ¦ oFM_MB_OCP_MAIN_PWR_EN ¦ oFM_MB_OCP_AUX_PWR_EN ¦ oFM_HP_LVC3_OCP_V3_1_EN ¦ MB |  |  | FM_CPU_M2_PRI_PRSNT_N ¦ oFM_RST_OCP_NIC_PE_N ¦ oFM_MB_OCP_MAIN_PWR_EN ¦ oFM_MB_OCP_AUX_PWR_EN ¦ oFM_HP_LVC3_OCP_V3_1_EN
sf_testlog_20251110_075947.log | UBB2 | T38S7TBA0090543001G |  | GPU | ARC_ASIC_VER_CHECK | PASS | FM_CPU_M2_PRI_PRSNT_N ¦ oFM_RST_OCP_NIC_PE_N ¦ oFM_MB_OCP_MAIN_PWR_EN ¦ oFM_MB_OCP_AUX_PWR_EN ¦ oFM_HP_LVC3_OCP_V3_1_EN ¦ MB |  |  | FM_CPU_M2_PRI_PRSNT_N ¦ oFM_RST_OCP_NIC_PE_N ¦ oFM_MB_OCP_MAIN_PWR_EN ¦ oFM_MB_OCP_AUX_PWR_EN ¦ oFM_HP_LVC3_OCP_V3_1_EN
sf_testlog_20251110_075947.log | UBB3 | T38S7TBA0090543000C |  | GPU | ARC_ASIC_VER_CHECK | PASS | FM_CPU_M2_PRI_PRSNT_N ¦ oFM_RST_OCP_NIC_PE_N ¦ oFM_MB_OCP_MAIN_PWR_EN ¦ oFM_MB_OCP_AUX_PWR_EN ¦ oFM_HP_LVC3_OCP_V3_1_EN ¦ MB |  |  | FM_CPU_M2_PRI_PRSNT_N ¦ oFM_RST_OCP_NIC_PE_N ¦ oFM_MB_OCP_MAIN_PWR_EN ¦ oFM_MB_OCP_AUX_PWR_EN ¦ oFM_HP_LVC3_OCP_V3_1_EN
sf_testlog_20251110_075947.log | UBB4 | T38S7TBA0090543000G |  | GPU | ARC_ASIC_VER_CHECK | PASS | FM_CPU_M2_PRI_PRSNT_N ¦ oFM_RST_OCP_NIC_PE_N ¦ oFM_MB_OCP_MAIN_PWR_EN ¦ oFM_MB_OCP_AUX_PWR_EN ¦ oFM_HP_LVC3_OCP_V3_1_EN ¦ MB |  |  | FM_CPU_M2_PRI_PRSNT_N ¦ oFM_RST_OCP_NIC_PE_N ¦ oFM_MB_OCP_MAIN_PWR_EN ¦ oFM_MB_OCP_AUX_PWR_EN ¦ oFM_HP_LVC3_OCP_V3_1_EN
sf_testlog_20251110_075947.log | UBB1 | T38S7TBA0090543000Q |  | BMC | ARC_BMC_UBB_PHY_VER_CHECK | PASS | FM_CPU_M2_PRI_PRSNT_N ¦ oFM_RST_OCP_NIC_PE_N ¦ oFM_MB_OCP_MAIN_PWR_EN ¦ oFM_MB_OCP_AUX_PWR_EN ¦ oFM_HP_LVC3_OCP_V3_1_EN ¦ MB |  |  | FM_CPU_M2_PRI_PRSNT_N ¦ oFM_RST_OCP_NIC_PE_N ¦ oFM_MB_OCP_MAIN_PWR_EN ¦ oFM_MB_OCP_AUX_PWR_EN ¦ oFM_HP_LVC3_OCP_V3_1_EN
sf_testlog_20251110_075947.log | UBB2 | T38S7TBA0090543001G |  | BMC | ARC_BMC_UBB_PHY_VER_CHECK | PASS | FM_CPU_M2_PRI_PRSNT_N ¦ oFM_RST_OCP_NIC_PE_N ¦ oFM_MB_OCP_MAIN_PWR_EN ¦ oFM_MB_OCP_AUX_PWR_EN ¦ oFM_HP_LVC3_OCP_V3_1_EN ¦ MB |  |  | FM_CPU_M2_PRI_PRSNT_N ¦ oFM_RST_OCP_NIC_PE_N ¦ oFM_MB_OCP_MAIN_PWR_EN ¦ oFM_MB_OCP_AUX_PWR_EN ¦ oFM_HP_LVC3_OCP_V3_1_EN
sf_testlog_20251110_075947.log | UBB3 | T38S7TBA0090543000C |  | BMC | ARC_BMC_UBB_PHY_VER_CHECK | PASS | FM_CPU_M2_PRI_PRSNT_N ¦ oFM_RST_OCP_NIC_PE_N ¦ oFM_MB_OCP_MAIN_PWR_EN ¦ oFM_MB_OCP_AUX_PWR_EN ¦ oFM_HP_LVC3_OCP_V3_1_EN ¦ MB |  |  | FM_CPU_M2_PRI_PRSNT_N ¦ oFM_RST_OCP_NIC_PE_N ¦ oFM_MB_OCP_MAIN_PWR_EN ¦ oFM_MB_OCP_AUX_PWR_EN ¦ oFM_HP_LVC3_OCP_V3_1_EN
sf_testlog_20251110_075947.log | UBB4 | T38S7TBA0090543000G |  | BMC | ARC_BMC_UBB_PHY_VER_CHECK | PASS | FM_CPU_M2_PRI_PRSNT_N ¦ oFM_RST_OCP_NIC_PE_N ¦ oFM_MB_OCP_MAIN_PWR_EN ¦ oFM_MB_OCP_AUX_PWR_EN ¦ oFM_HP_LVC3_OCP_V3_1_EN ¦ MB |  |  | FM_CPU_M2_PRI_PRSNT_N ¦ oFM_RST_OCP_NIC_PE_N ¦ oFM_MB_OCP_MAIN_PWR_EN ¦ oFM_MB_OCP_AUX_PWR_EN ¦ oFM_HP_LVC3_OCP_V3_1_EN
sf_testlog_20251110_075947.log | UBB1 | T38S7TBA0090543000Q |  | BMC | ARC_BMC_SDR_PRESENT_CHECK | PASS | FM_CPU_M2_PRI_PRSNT_N ¦ oFM_RST_OCP_NIC_PE_N ¦ oFM_MB_OCP_MAIN_PWR_EN ¦ oFM_MB_OCP_AUX_PWR_EN ¦ oFM_HP_LVC3_OCP_V3_1_EN ¦ MB |  |  | FM_CPU_M2_PRI_PRSNT_N ¦ oFM_RST_OCP_NIC_PE_N ¦ oFM_MB_OCP_MAIN_PWR_EN ¦ oFM_MB_OCP_AUX_PWR_EN ¦ oFM_HP_LVC3_OCP_V3_1_EN
sf_testlog_20251110_075947.log | UBB2 | T38S7TBA0090543001G |  | BMC | ARC_BMC_SDR_PRESENT_CHECK | PASS | FM_CPU_M2_PRI_PRSNT_N ¦ oFM_RST_OCP_NIC_PE_N ¦ oFM_MB_OCP_MAIN_PWR_EN ¦ oFM_MB_OCP_AUX_PWR_EN ¦ oFM_HP_LVC3_OCP_V3_1_EN ¦ MB |  |  | FM_CPU_M2_PRI_PRSNT_N ¦ oFM_RST_OCP_NIC_PE_N ¦ oFM_MB_OCP_MAIN_PWR_EN ¦ oFM_MB_OCP_AUX_PWR_EN ¦ oFM_HP_LVC3_OCP_V3_1_EN
sf_testlog_20251110_075947.log | UBB3 | T38S7TBA0090543000C |  | BMC | ARC_BMC_SDR_PRESENT_CHECK | PASS | FM_CPU_M2_PRI_PRSNT_N ¦ oFM_RST_OCP_NIC_PE_N ¦ oFM_MB_OCP_MAIN_PWR_EN ¦ oFM_MB_OCP_AUX_PWR_EN ¦ oFM_HP_LVC3_OCP_V3_1_EN ¦ MB |  |  | FM_CPU_M2_PRI_PRSNT_N ¦ oFM_RST_OCP_NIC_PE_N ¦ oFM_MB_OCP_MAIN_PWR_EN ¦ oFM_MB_OCP_AUX_PWR_EN ¦ oFM_HP_LVC3_OCP_V3_1_EN
sf_testlog_20251110_075947.log | UBB4 | T38S7TBA0090543000G |  | BMC | ARC_BMC_SDR_PRESENT_CHECK | PASS | FM_CPU_M2_PRI_PRSNT_N ¦ oFM_RST_OCP_NIC_PE_N ¦ oFM_MB_OCP_MAIN_PWR_EN ¦ oFM_MB_OCP_AUX_PWR_EN ¦ oFM_HP_LVC3_OCP_V3_1_EN ¦ MB |  |  | FM_CPU_M2_PRI_PRSNT_N ¦ oFM_RST_OCP_NIC_PE_N ¦ oFM_MB_OCP_MAIN_PWR_EN ¦ oFM_MB_OCP_AUX_PWR_EN ¦ oFM_HP_LVC3_OCP_V3_1_EN
sf_testlog_20251110_075947.log | UBB1 | T38S7TBA0090543000Q |  | BMC | ARC_BMC_SDR_CHECK | PASS | FM_CPU_M2_PRI_PRSNT_N ¦ oFM_RST_OCP_NIC_PE_N ¦ oFM_MB_OCP_MAIN_PWR_EN ¦ oFM_MB_OCP_AUX_PWR_EN ¦ oFM_HP_LVC3_OCP_V3_1_EN ¦ MB |  |  | FM_CPU_M2_PRI_PRSNT_N ¦ oFM_RST_OCP_NIC_PE_N ¦ oFM_MB_OCP_MAIN_PWR_EN ¦ oFM_MB_OCP_AUX_PWR_EN ¦ oFM_HP_LVC3_OCP_V3_1_EN
sf_testlog_20251110_075947.log | UBB2 | T38S7TBA0090543001G |  | BMC | ARC_BMC_SDR_CHECK | PASS | FM_CPU_M2_PRI_PRSNT_N ¦ oFM_RST_OCP_NIC_PE_N ¦ oFM_MB_OCP_MAIN_PWR_EN ¦ oFM_MB_OCP_AUX_PWR_EN ¦ oFM_HP_LVC3_OCP_V3_1_EN ¦ MB |  |  | FM_CPU_M2_PRI_PRSNT_N ¦ oFM_RST_OCP_NIC_PE_N ¦ oFM_MB_OCP_MAIN_PWR_EN ¦ oFM_MB_OCP_AUX_PWR_EN ¦ oFM_HP_LVC3_OCP_V3_1_EN
sf_testlog_20251110_075947.log | UBB3 | T38S7TBA0090543000C |  | BMC | ARC_BMC_SDR_CHECK | PASS | FM_CPU_M2_PRI_PRSNT_N ¦ oFM_RST_OCP_NIC_PE_N ¦ oFM_MB_OCP_MAIN_PWR_EN ¦ oFM_MB_OCP_AUX_PWR_EN ¦ oFM_HP_LVC3_OCP_V3_1_EN ¦ MB |  |  | FM_CPU_M2_PRI_PRSNT_N ¦ oFM_RST_OCP_NIC_PE_N ¦ oFM_MB_OCP_MAIN_PWR_EN ¦ oFM_MB_OCP_AUX_PWR_EN ¦ oFM_HP_LVC3_OCP_V3_1_EN
sf_testlog_20251110_075947.log | UBB4 | T38S7TBA0090543000G |  | BMC | ARC_BMC_SDR_CHECK | PASS | FM_CPU_M2_PRI_PRSNT_N ¦ oFM_RST_OCP_NIC_PE_N ¦ oFM_MB_OCP_MAIN_PWR_EN ¦ oFM_MB_OCP_AUX_PWR_EN ¦ oFM_HP_LVC3_OCP_V3_1_EN ¦ MB |  |  | FM_CPU_M2_PRI_PRSNT_N ¦ oFM_RST_OCP_NIC_PE_N ¦ oFM_MB_OCP_MAIN_PWR_EN ¦ oFM_MB_OCP_AUX_PWR_EN ¦ oFM_HP_LVC3_OCP_V3_1_EN
sf_testlog_20251110_075947.log | UBB1 | T38S7TBA0090543000Q |  | PCIE | ARC_PCIE_UBB_DEVICE_CHECK | PASS | FM_CPU_M2_PRI_PRSNT_N ¦ oFM_RST_OCP_NIC_PE_N ¦ oFM_MB_OCP_MAIN_PWR_EN ¦ oFM_MB_OCP_AUX_PWR_EN ¦ oFM_HP_LVC3_OCP_V3_1_EN ¦ MB |  |  | FM_CPU_M2_PRI_PRSNT_N ¦ oFM_RST_OCP_NIC_PE_N ¦ oFM_MB_OCP_MAIN_PWR_EN ¦ oFM_MB_OCP_AUX_PWR_EN ¦ oFM_HP_LVC3_OCP_V3_1_EN
sf_testlog_20251110_075947.log | UBB2 | T38S7TBA0090543001G |  | PCIE | ARC_PCIE_UBB_DEVICE_CHECK | PASS | FM_CPU_M2_PRI_PRSNT_N ¦ oFM_RST_OCP_NIC_PE_N ¦ oFM_MB_OCP_MAIN_PWR_EN ¦ oFM_MB_OCP_AUX_PWR_EN ¦ oFM_HP_LVC3_OCP_V3_1_EN ¦ MB |  |  | FM_CPU_M2_PRI_PRSNT_N ¦ oFM_RST_OCP_NIC_PE_N ¦ oFM_MB_OCP_MAIN_PWR_EN ¦ oFM_MB_OCP_AUX_PWR_EN ¦ oFM_HP_LVC3_OCP_V3_1_EN
sf_testlog_20251110_075947.log | UBB3 | T38S7TBA0090543000C |  | PCIE | ARC_PCIE_UBB_DEVICE_CHECK | PASS | FM_CPU_M2_PRI_PRSNT_N ¦ oFM_RST_OCP_NIC_PE_N ¦ oFM_MB_OCP_MAIN_PWR_EN ¦ oFM_MB_OCP_AUX_PWR_EN ¦ oFM_HP_LVC3_OCP_V3_1_EN ¦ MB |  |  | FM_CPU_M2_PRI_PRSNT_N ¦ oFM_RST_OCP_NIC_PE_N ¦ oFM_MB_OCP_MAIN_PWR_EN ¦ oFM_MB_OCP_AUX_PWR_EN ¦ oFM_HP_LVC3_OCP_V3_1_EN
sf_testlog_20251110_075947.log | UBB4 | T38S7TBA0090543000G |  | PCIE | ARC_PCIE_UBB_DEVICE_CHECK | PASS | FM_CPU_M2_PRI_PRSNT_N ¦ oFM_RST_OCP_NIC_PE_N ¦ oFM_MB_OCP_MAIN_PWR_EN ¦ oFM_MB_OCP_AUX_PWR_EN ¦ oFM_HP_LVC3_OCP_V3_1_EN ¦ MB |  |  | FM_CPU_M2_PRI_PRSNT_N ¦ oFM_RST_OCP_NIC_PE_N ¦ oFM_MB_OCP_MAIN_PWR_EN ¦ oFM_MB_OCP_AUX_PWR_EN ¦ oFM_HP_LVC3_OCP_V3_1_EN
sf_testlog_20251110_075947.log | UBB1 | T38S7TBA0090543000Q |  | GPU | ARC_UBB_ASIC_VR_TEST | PASS | FM_CPU_M2_PRI_PRSNT_N ¦ oFM_RST_OCP_NIC_PE_N ¦ oFM_MB_OCP_MAIN_PWR_EN ¦ oFM_MB_OCP_AUX_PWR_EN ¦ oFM_HP_LVC3_OCP_V3_1_EN ¦ MB |  |  | FM_CPU_M2_PRI_PRSNT_N ¦ oFM_RST_OCP_NIC_PE_N ¦ oFM_MB_OCP_MAIN_PWR_EN ¦ oFM_MB_OCP_AUX_PWR_EN ¦ oFM_HP_LVC3_OCP_V3_1_EN
sf_testlog_20251110_075947.log | UBB2 | T38S7TBA0090543001G |  | GPU | ARC_UBB_ASIC_VR_TEST | PASS | FM_CPU_M2_PRI_PRSNT_N ¦ oFM_RST_OCP_NIC_PE_N ¦ oFM_MB_OCP_MAIN_PWR_EN ¦ oFM_MB_OCP_AUX_PWR_EN ¦ oFM_HP_LVC3_OCP_V3_1_EN ¦ MB |  |  | FM_CPU_M2_PRI_PRSNT_N ¦ oFM_RST_OCP_NIC_PE_N ¦ oFM_MB_OCP_MAIN_PWR_EN ¦ oFM_MB_OCP_AUX_PWR_EN ¦ oFM_HP_LVC3_OCP_V3_1_EN
sf_testlog_20251110_075947.log | UBB3 | T38S7TBA0090543000C |  | GPU | ARC_UBB_ASIC_VR_TEST | PASS | FM_CPU_M2_PRI_PRSNT_N ¦ oFM_RST_OCP_NIC_PE_N ¦ oFM_MB_OCP_MAIN_PWR_EN ¦ oFM_MB_OCP_AUX_PWR_EN ¦ oFM_HP_LVC3_OCP_V3_1_EN ¦ MB |  |  | FM_CPU_M2_PRI_PRSNT_N ¦ oFM_RST_OCP_NIC_PE_N ¦ oFM_MB_OCP_MAIN_PWR_EN ¦ oFM_MB_OCP_AUX_PWR_EN ¦ oFM_HP_LVC3_OCP_V3_1_EN
sf_testlog_20251110_075947.log | UBB4 | T38S7TBA0090543000G |  | GPU | ARC_UBB_ASIC_VR_TEST | PASS | FM_CPU_M2_PRI_PRSNT_N ¦ oFM_RST_OCP_NIC_PE_N ¦ oFM_MB_OCP_MAIN_PWR_EN ¦ oFM_MB_OCP_AUX_PWR_EN ¦ oFM_HP_LVC3_OCP_V3_1_EN ¦ MB |  |  | FM_CPU_M2_PRI_PRSNT_N ¦ oFM_RST_OCP_NIC_PE_N ¦ oFM_MB_OCP_MAIN_PWR_EN ¦ oFM_MB_OCP_AUX_PWR_EN ¦ oFM_HP_LVC3_OCP_V3_1_EN
sf_testlog_20251110_075947.log | UBB1 | T38S7TBA0090543000Q |  | GPU | ARC_ASIC_JTAG_ID_TEST | PASS | FM_CPU_M2_PRI_PRSNT_N ¦ oFM_RST_OCP_NIC_PE_N ¦ oFM_MB_OCP_MAIN_PWR_EN ¦ oFM_MB_OCP_AUX_PWR_EN ¦ oFM_HP_LVC3_OCP_V3_1_EN ¦ MB |  |  | FM_CPU_M2_PRI_PRSNT_N ¦ oFM_RST_OCP_NIC_PE_N ¦ oFM_MB_OCP_MAIN_PWR_EN ¦ oFM_MB_OCP_AUX_PWR_EN ¦ oFM_HP_LVC3_OCP_V3_1_EN
sf_testlog_20251110_075947.log | UBB2 | T38S7TBA0090543001G |  | GPU | ARC_ASIC_JTAG_ID_TEST | PASS | FM_CPU_M2_PRI_PRSNT_N ¦ oFM_RST_OCP_NIC_PE_N ¦ oFM_MB_OCP_MAIN_PWR_EN ¦ oFM_MB_OCP_AUX_PWR_EN ¦ oFM_HP_LVC3_OCP_V3_1_EN ¦ MB |  |  | FM_CPU_M2_PRI_PRSNT_N ¦ oFM_RST_OCP_NIC_PE_N ¦ oFM_MB_OCP_MAIN_PWR_EN ¦ oFM_MB_OCP_AUX_PWR_EN ¦ oFM_HP_LVC3_OCP_V3_1_EN
sf_testlog_20251110_075947.log | UBB3 | T38S7TBA0090543000C |  | GPU | ARC_ASIC_JTAG_ID_TEST | PASS | FM_CPU_M2_PRI_PRSNT_N ¦ oFM_RST_OCP_NIC_PE_N ¦ oFM_MB_OCP_MAIN_PWR_EN ¦ oFM_MB_OCP_AUX_PWR_EN ¦ oFM_HP_LVC3_OCP_V3_1_EN ¦ MB |  |  | FM_CPU_M2_PRI_PRSNT_N ¦ oFM_RST_OCP_NIC_PE_N ¦ oFM_MB_OCP_MAIN_PWR_EN ¦ oFM_MB_OCP_AUX_PWR_EN ¦ oFM_HP_LVC3_OCP_V3_1_EN
sf_testlog_20251110_075947.log | UBB4 | T38S7TBA0090543000G |  | GPU | ARC_ASIC_JTAG_ID_TEST | PASS | FM_CPU_M2_PRI_PRSNT_N ¦ oFM_RST_OCP_NIC_PE_N ¦ oFM_MB_OCP_MAIN_PWR_EN ¦ oFM_MB_OCP_AUX_PWR_EN ¦ oFM_HP_LVC3_OCP_V3_1_EN ¦ MB |  |  | FM_CPU_M2_PRI_PRSNT_N ¦ oFM_RST_OCP_NIC_PE_N ¦ oFM_MB_OCP_MAIN_PWR_EN ¦ oFM_MB_OCP_AUX_PWR_EN ¦ oFM_HP_LVC3_OCP_V3_1_EN
sf_testlog_20251110_075947.log | UBB1 | T38S7TBA0090543000Q |  | GPU | ARC_ASIC_CPLD_SPI_TEST | PASS | FM_CPU_M2_PRI_PRSNT_N ¦ oFM_RST_OCP_NIC_PE_N ¦ oFM_MB_OCP_MAIN_PWR_EN ¦ oFM_MB_OCP_AUX_PWR_EN ¦ oFM_HP_LVC3_OCP_V3_1_EN ¦ MB |  |  | FM_CPU_M2_PRI_PRSNT_N ¦ oFM_RST_OCP_NIC_PE_N ¦ oFM_MB_OCP_MAIN_PWR_EN ¦ oFM_MB_OCP_AUX_PWR_EN ¦ oFM_HP_LVC3_OCP_V3_1_EN
sf_testlog_20251110_075947.log | UBB2 | T38S7TBA0090543001G |  | GPU | ARC_ASIC_CPLD_SPI_TEST | PASS | FM_CPU_M2_PRI_PRSNT_N ¦ oFM_RST_OCP_NIC_PE_N ¦ oFM_MB_OCP_MAIN_PWR_EN ¦ oFM_MB_OCP_AUX_PWR_EN ¦ oFM_HP_LVC3_OCP_V3_1_EN ¦ MB |  |  | FM_CPU_M2_PRI_PRSNT_N ¦ oFM_RST_OCP_NIC_PE_N ¦ oFM_MB_OCP_MAIN_PWR_EN ¦ oFM_MB_OCP_AUX_PWR_EN ¦ oFM_HP_LVC3_OCP_V3_1_EN
sf_testlog_20251110_075947.log | UBB3 | T38S7TBA0090543000C |  | GPU | ARC_ASIC_CPLD_SPI_TEST | PASS | FM_CPU_M2_PRI_PRSNT_N ¦ oFM_RST_OCP_NIC_PE_N ¦ oFM_MB_OCP_MAIN_PWR_EN ¦ oFM_MB_OCP_AUX_PWR_EN ¦ oFM_HP_LVC3_OCP_V3_1_EN ¦ MB |  |  | FM_CPU_M2_PRI_PRSNT_N ¦ oFM_RST_OCP_NIC_PE_N ¦ oFM_MB_OCP_MAIN_PWR_EN ¦ oFM_MB_OCP_AUX_PWR_EN ¦ oFM_HP_LVC3_OCP_V3_1_EN
sf_testlog_20251110_075947.log | UBB4 | T38S7TBA0090543000G |  | GPU | ARC_ASIC_CPLD_SPI_TEST | PASS | FM_CPU_M2_PRI_PRSNT_N ¦ oFM_RST_OCP_NIC_PE_N ¦ oFM_MB_OCP_MAIN_PWR_EN ¦ oFM_MB_OCP_AUX_PWR_EN ¦ oFM_HP_LVC3_OCP_V3_1_EN ¦ MB |  |  | FM_CPU_M2_PRI_PRSNT_N ¦ oFM_RST_OCP_NIC_PE_N ¦ oFM_MB_OCP_MAIN_PWR_EN ¦ oFM_MB_OCP_AUX_PWR_EN ¦ oFM_HP_LVC3_OCP_V3_1_EN
sf_testlog_20251110_075947.log | UBB1 | T38S7TBA0090543000Q |  | HW | ARC_UBB_QSFP_LED_CHECK | PASS | FM_CPU_M2_PRI_PRSNT_N ¦ oFM_RST_OCP_NIC_PE_N ¦ oFM_MB_OCP_MAIN_PWR_EN ¦ oFM_MB_OCP_AUX_PWR_EN ¦ oFM_HP_LVC3_OCP_V3_1_EN ¦ MB |  |  | FM_CPU_M2_PRI_PRSNT_N ¦ oFM_RST_OCP_NIC_PE_N ¦ oFM_MB_OCP_MAIN_PWR_EN ¦ oFM_MB_OCP_AUX_PWR_EN ¦ oFM_HP_LVC3_OCP_V3_1_EN
sf_testlog_20251110_075947.log | UBB2 | T38S7TBA0090543001G |  | HW | ARC_UBB_QSFP_LED_CHECK | PASS | FM_CPU_M2_PRI_PRSNT_N ¦ oFM_RST_OCP_NIC_PE_N ¦ oFM_MB_OCP_MAIN_PWR_EN ¦ oFM_MB_OCP_AUX_PWR_EN ¦ oFM_HP_LVC3_OCP_V3_1_EN ¦ MB |  |  | FM_CPU_M2_PRI_PRSNT_N ¦ oFM_RST_OCP_NIC_PE_N ¦ oFM_MB_OCP_MAIN_PWR_EN ¦ oFM_MB_OCP_AUX_PWR_EN ¦ oFM_HP_LVC3_OCP_V3_1_EN
sf_testlog_20251110_075947.log | UBB3 | T38S7TBA0090543000C |  | HW | ARC_UBB_QSFP_LED_CHECK | PASS | FM_CPU_M2_PRI_PRSNT_N ¦ oFM_RST_OCP_NIC_PE_N ¦ oFM_MB_OCP_MAIN_PWR_EN ¦ oFM_MB_OCP_AUX_PWR_EN ¦ oFM_HP_LVC3_OCP_V3_1_EN ¦ MB |  |  | FM_CPU_M2_PRI_PRSNT_N ¦ oFM_RST_OCP_NIC_PE_N ¦ oFM_MB_OCP_MAIN_PWR_EN ¦ oFM_MB_OCP_AUX_PWR_EN ¦ oFM_HP_LVC3_OCP_V3_1_EN
sf_testlog_20251110_075947.log | UBB4 | T38S7TBA0090543000G |  | HW | ARC_UBB_QSFP_LED_CHECK | PASS | FM_CPU_M2_PRI_PRSNT_N ¦ oFM_RST_OCP_NIC_PE_N ¦ oFM_MB_OCP_MAIN_PWR_EN ¦ oFM_MB_OCP_AUX_PWR_EN ¦ oFM_HP_LVC3_OCP_V3_1_EN ¦ MB |  |  | FM_CPU_M2_PRI_PRSNT_N ¦ oFM_RST_OCP_NIC_PE_N ¦ oFM_MB_OCP_MAIN_PWR_EN ¦ oFM_MB_OCP_AUX_PWR_EN ¦ oFM_HP_LVC3_OCP_V3_1_EN
sf_testlog_20251110_075947.log | UBB1 | T38S7TBA0090543000Q |  | GPU | TT_FT_UBB_ETH_STRESS_TEST | PASS | FM_CPU_M2_PRI_PRSNT_N ¦ oFM_RST_OCP_NIC_PE_N ¦ oFM_MB_OCP_MAIN_PWR_EN ¦ oFM_MB_OCP_AUX_PWR_EN ¦ oFM_HP_LVC3_OCP_V3_1_EN ¦ MB |  |  | FM_CPU_M2_PRI_PRSNT_N ¦ oFM_RST_OCP_NIC_PE_N ¦ oFM_MB_OCP_MAIN_PWR_EN ¦ oFM_MB_OCP_AUX_PWR_EN ¦ oFM_HP_LVC3_OCP_V3_1_EN
sf_testlog_20251110_075947.log | UBB2 | T38S7TBA0090543001G |  | GPU | TT_FT_UBB_ETH_STRESS_TEST | PASS | FM_CPU_M2_PRI_PRSNT_N ¦ oFM_RST_OCP_NIC_PE_N ¦ oFM_MB_OCP_MAIN_PWR_EN ¦ oFM_MB_OCP_AUX_PWR_EN ¦ oFM_HP_LVC3_OCP_V3_1_EN ¦ MB |  |  | FM_CPU_M2_PRI_PRSNT_N ¦ oFM_RST_OCP_NIC_PE_N ¦ oFM_MB_OCP_MAIN_PWR_EN ¦ oFM_MB_OCP_AUX_PWR_EN ¦ oFM_HP_LVC3_OCP_V3_1_EN
sf_testlog_20251110_075947.log | UBB3 | T38S7TBA0090543000C |  | GPU | TT_FT_UBB_ETH_STRESS_TEST | PASS | FM_CPU_M2_PRI_PRSNT_N ¦ oFM_RST_OCP_NIC_PE_N ¦ oFM_MB_OCP_MAIN_PWR_EN ¦ oFM_MB_OCP_AUX_PWR_EN ¦ oFM_HP_LVC3_OCP_V3_1_EN ¦ MB |  |  | FM_CPU_M2_PRI_PRSNT_N ¦ oFM_RST_OCP_NIC_PE_N ¦ oFM_MB_OCP_MAIN_PWR_EN ¦ oFM_MB_OCP_AUX_PWR_EN ¦ oFM_HP_LVC3_OCP_V3_1_EN
sf_testlog_20251110_075947.log | UBB4 | T38S7TBA0090543000G |  | GPU | TT_FT_UBB_ETH_STRESS_TEST | PASS | FM_CPU_M2_PRI_PRSNT_N ¦ oFM_RST_OCP_NIC_PE_N ¦ oFM_MB_OCP_MAIN_PWR_EN ¦ oFM_MB_OCP_AUX_PWR_EN ¦ oFM_HP_LVC3_OCP_V3_1_EN ¦ MB |  |  | FM_CPU_M2_PRI_PRSNT_N ¦ oFM_RST_OCP_NIC_PE_N ¦ oFM_MB_OCP_MAIN_PWR_EN ¦ oFM_MB_OCP_AUX_PWR_EN ¦ oFM_HP_LVC3_OCP_V3_1_EN
sf_testlog_20251110_075947.log | UBB1 | T38S7TBA0090543000Q |  | GPU | TT_FT_UBB_DRAM_STRESS_TEST | PASS | FM_CPU_M2_PRI_PRSNT_N ¦ oFM_RST_OCP_NIC_PE_N ¦ oFM_MB_OCP_MAIN_PWR_EN ¦ oFM_MB_OCP_AUX_PWR_EN ¦ oFM_HP_LVC3_OCP_V3_1_EN ¦ MB |  |  | FM_CPU_M2_PRI_PRSNT_N ¦ oFM_RST_OCP_NIC_PE_N ¦ oFM_MB_OCP_MAIN_PWR_EN ¦ oFM_MB_OCP_AUX_PWR_EN ¦ oFM_HP_LVC3_OCP_V3_1_EN
sf_testlog_20251110_075947.log | UBB2 | T38S7TBA0090543001G |  | GPU | TT_FT_UBB_DRAM_STRESS_TEST | PASS | FM_CPU_M2_PRI_PRSNT_N ¦ oFM_RST_OCP_NIC_PE_N ¦ oFM_MB_OCP_MAIN_PWR_EN ¦ oFM_MB_OCP_AUX_PWR_EN ¦ oFM_HP_LVC3_OCP_V3_1_EN ¦ MB |  |  | FM_CPU_M2_PRI_PRSNT_N ¦ oFM_RST_OCP_NIC_PE_N ¦ oFM_MB_OCP_MAIN_PWR_EN ¦ oFM_MB_OCP_AUX_PWR_EN ¦ oFM_HP_LVC3_OCP_V3_1_EN
sf_testlog_20251110_075947.log | UBB3 | T38S7TBA0090543000C |  | GPU | TT_FT_UBB_DRAM_STRESS_TEST | PASS | FM_CPU_M2_PRI_PRSNT_N ¦ oFM_RST_OCP_NIC_PE_N ¦ oFM_MB_OCP_MAIN_PWR_EN ¦ oFM_MB_OCP_AUX_PWR_EN ¦ oFM_HP_LVC3_OCP_V3_1_EN ¦ MB |  |  | FM_CPU_M2_PRI_PRSNT_N ¦ oFM_RST_OCP_NIC_PE_N ¦ oFM_MB_OCP_MAIN_PWR_EN ¦ oFM_MB_OCP_AUX_PWR_EN ¦ oFM_HP_LVC3_OCP_V3_1_EN
sf_testlog_20251110_075947.log | UBB4 | T38S7TBA0090543000G |  | GPU | TT_FT_UBB_DRAM_STRESS_TEST | PASS | FM_CPU_M2_PRI_PRSNT_N ¦ oFM_RST_OCP_NIC_PE_N ¦ oFM_MB_OCP_MAIN_PWR_EN ¦ oFM_MB_OCP_AUX_PWR_EN ¦ oFM_HP_LVC3_OCP_V3_1_EN ¦ MB |  |  | FM_CPU_M2_PRI_PRSNT_N ¦ oFM_RST_OCP_NIC_PE_N ¦ oFM_MB_OCP_MAIN_PWR_EN ¦ oFM_MB_OCP_AUX_PWR_EN ¦ oFM_HP_LVC3_OCP_V3_1_EN
sf_testlog_20251110_075947.log | UBB1 | T38S7TBA0090543000Q |  | GPU | TT_FT_UBB_TEST_BURNIN | PASS | FM_CPU_M2_PRI_PRSNT_N ¦ oFM_RST_OCP_NIC_PE_N ¦ oFM_MB_OCP_MAIN_PWR_EN ¦ oFM_MB_OCP_AUX_PWR_EN ¦ oFM_HP_LVC3_OCP_V3_1_EN ¦ MB |  |  | FM_CPU_M2_PRI_PRSNT_N ¦ oFM_RST_OCP_NIC_PE_N ¦ oFM_MB_OCP_MAIN_PWR_EN ¦ oFM_MB_OCP_AUX_PWR_EN ¦ oFM_HP_LVC3_OCP_V3_1_EN
sf_testlog_20251110_075947.log | UBB2 | T38S7TBA0090543001G |  | GPU | TT_FT_UBB_TEST_BURNIN | PASS | FM_CPU_M2_PRI_PRSNT_N ¦ oFM_RST_OCP_NIC_PE_N ¦ oFM_MB_OCP_MAIN_PWR_EN ¦ oFM_MB_OCP_AUX_PWR_EN ¦ oFM_HP_LVC3_OCP_V3_1_EN ¦ MB |  |  | FM_CPU_M2_PRI_PRSNT_N ¦ oFM_RST_OCP_NIC_PE_N ¦ oFM_MB_OCP_MAIN_PWR_EN ¦ oFM_MB_OCP_AUX_PWR_EN ¦ oFM_HP_LVC3_OCP_V3_1_EN
sf_testlog_20251110_075947.log | UBB3 | T38S7TBA0090543000C |  | GPU | TT_FT_UBB_TEST_BURNIN | PASS | FM_CPU_M2_PRI_PRSNT_N ¦ oFM_RST_OCP_NIC_PE_N ¦ oFM_MB_OCP_MAIN_PWR_EN ¦ oFM_MB_OCP_AUX_PWR_EN ¦ oFM_HP_LVC3_OCP_V3_1_EN ¦ MB |  |  | FM_CPU_M2_PRI_PRSNT_N ¦ oFM_RST_OCP_NIC_PE_N ¦ oFM_MB_OCP_MAIN_PWR_EN ¦ oFM_MB_OCP_AUX_PWR_EN ¦ oFM_HP_LVC3_OCP_V3_1_EN
sf_testlog_20251110_075947.log | UBB4 | T38S7TBA0090543000G |  | GPU | TT_FT_UBB_TEST_BURNIN | PASS | FM_CPU_M2_PRI_PRSNT_N ¦ oFM_RST_OCP_NIC_PE_N ¦ oFM_MB_OCP_MAIN_PWR_EN ¦ oFM_MB_OCP_AUX_PWR_EN ¦ oFM_HP_LVC3_OCP_V3_1_EN ¦ MB |  |  | FM_CPU_M2_PRI_PRSNT_N ¦ oFM_RST_OCP_NIC_PE_N ¦ oFM_MB_OCP_MAIN_PWR_EN ¦ oFM_MB_OCP_AUX_PWR_EN ¦ oFM_HP_LVC3_OCP_V3_1_EN
sf_testlog_20251110_093602.log | UBB1 | T38S7TBA0090543001F |  | BMC | ARC_BMC_FRU_UBB_WT | PASS | PASS
sf_testlog_20251110_093602.log | UBB2 | T38S7TBA00905430011 |  | BMC | ARC_BMC_FRU_UBB_WT | PASS | PASS
sf_testlog_20251110_093602.log | UBB3 | T38S7TBA00905430012 |  | BMC | ARC_BMC_FRU_UBB_WT | PASS | PASS
sf_testlog_20251110_093602.log | UBB4 | T38S7TBA0090543000K |  | BMC | ARC_BMC_FRU_UBB_WT | PASS | PASS
sf_testlog_20251110_093602.log | UBB1 | T38S7TBA0090543001F |  | BMC | ARC_BMC_CPLD_UBB_FW_UPDATE | PASS | PASS
sf_testlog_20251110_093602.log | UBB2 | T38S7TBA00905430011 |  | BMC | ARC_BMC_CPLD_UBB_FW_UPDATE | PASS | PASS
sf_testlog_20251110_093602.log | UBB3 | T38S7TBA00905430012 |  | BMC | ARC_BMC_CPLD_UBB_FW_UPDATE | PASS | PASS
sf_testlog_20251110_093602.log | UBB4 | T38S7TBA0090543000K |  | BMC | ARC_BMC_CPLD_UBB_FW_UPDATE | PASS | PASS
sf_testlog_20251110_093602.log | UBB1 | T38S7TBA0090543001F |  | GPU | ARC_ASIC_FW_UPDATE | PASS | PASS
sf_testlog_20251110_093602.log | UBB2 | T38S7TBA00905430011 |  | GPU | ARC_ASIC_FW_UPDATE | PASS | PASS
sf_testlog_20251110_093602.log | UBB3 | T38S7TBA00905430012 |  | GPU | ARC_ASIC_FW_UPDATE | PASS | PASS
sf_testlog_20251110_093602.log | UBB4 | T38S7TBA0090543000K |  | GPU | ARC_ASIC_FW_UPDATE | PASS | PASS
sf_testlog_20251110_094335.log | UBB1 | T38S7TBA0090543001F |  | BMC | ARC_BMC_CPLD_UBB_VER_CHECK | PASS | FM_CPU_M2_PRI_PRSNT_N ¦ oFM_RST_OCP_NIC_PE_N ¦ oFM_MB_OCP_MAIN_PWR_EN ¦ oFM_MB_OCP_AUX_PWR_EN ¦ oFM_HP_LVC3_OCP_V3_1_EN ¦ MB |  |  | FM_CPU_M2_PRI_PRSNT_N ¦ oFM_RST_OCP_NIC_PE_N ¦ oFM_MB_OCP_MAIN_PWR_EN ¦ oFM_MB_OCP_AUX_PWR_EN ¦ oFM_HP_LVC3_OCP_V3_1_EN
sf_testlog_20251110_094335.log | UBB2 | T38S7TBA00905430011 |  | BMC | ARC_BMC_CPLD_UBB_VER_CHECK | PASS | FM_CPU_M2_PRI_PRSNT_N ¦ oFM_RST_OCP_NIC_PE_N ¦ oFM_MB_OCP_MAIN_PWR_EN ¦ oFM_MB_OCP_AUX_PWR_EN ¦ oFM_HP_LVC3_OCP_V3_1_EN ¦ MB |  |  | FM_CPU_M2_PRI_PRSNT_N ¦ oFM_RST_OCP_NIC_PE_N ¦ oFM_MB_OCP_MAIN_PWR_EN ¦ oFM_MB_OCP_AUX_PWR_EN ¦ oFM_HP_LVC3_OCP_V3_1_EN
sf_testlog_20251110_094335.log | UBB3 | T38S7TBA00905430012 |  | BMC | ARC_BMC_CPLD_UBB_VER_CHECK | PASS | FM_CPU_M2_PRI_PRSNT_N ¦ oFM_RST_OCP_NIC_PE_N ¦ oFM_MB_OCP_MAIN_PWR_EN ¦ oFM_MB_OCP_AUX_PWR_EN ¦ oFM_HP_LVC3_OCP_V3_1_EN ¦ MB |  |  | FM_CPU_M2_PRI_PRSNT_N ¦ oFM_RST_OCP_NIC_PE_N ¦ oFM_MB_OCP_MAIN_PWR_EN ¦ oFM_MB_OCP_AUX_PWR_EN ¦ oFM_HP_LVC3_OCP_V3_1_EN
sf_testlog_20251110_094335.log | UBB4 | T38S7TBA0090543000K |  | BMC | ARC_BMC_CPLD_UBB_VER_CHECK | PASS | FM_CPU_M2_PRI_PRSNT_N ¦ oFM_RST_OCP_NIC_PE_N ¦ oFM_MB_OCP_MAIN_PWR_EN ¦ oFM_MB_OCP_AUX_PWR_EN ¦ oFM_HP_LVC3_OCP_V3_1_EN ¦ MB |  |  | FM_CPU_M2_PRI_PRSNT_N ¦ oFM_RST_OCP_NIC_PE_N ¦ oFM_MB_OCP_MAIN_PWR_EN ¦ oFM_MB_OCP_AUX_PWR_EN ¦ oFM_HP_LVC3_OCP_V3_1_EN
sf_testlog_20251110_094335.log | UBB1 | T38S7TBA0090543001F |  | BMC | ARC_BMC_FRU_UBB_CHECK | PASS | FM_CPU_M2_PRI_PRSNT_N ¦ oFM_RST_OCP_NIC_PE_N ¦ oFM_MB_OCP_MAIN_PWR_EN ¦ oFM_MB_OCP_AUX_PWR_EN ¦ oFM_HP_LVC3_OCP_V3_1_EN ¦ MB |  |  | FM_CPU_M2_PRI_PRSNT_N ¦ oFM_RST_OCP_NIC_PE_N ¦ oFM_MB_OCP_MAIN_PWR_EN ¦ oFM_MB_OCP_AUX_PWR_EN ¦ oFM_HP_LVC3_OCP_V3_1_EN
sf_testlog_20251110_094335.log | UBB2 | T38S7TBA00905430011 |  | BMC | ARC_BMC_FRU_UBB_CHECK | PASS | FM_CPU_M2_PRI_PRSNT_N ¦ oFM_RST_OCP_NIC_PE_N ¦ oFM_MB_OCP_MAIN_PWR_EN ¦ oFM_MB_OCP_AUX_PWR_EN ¦ oFM_HP_LVC3_OCP_V3_1_EN ¦ MB |  |  | FM_CPU_M2_PRI_PRSNT_N ¦ oFM_RST_OCP_NIC_PE_N ¦ oFM_MB_OCP_MAIN_PWR_EN ¦ oFM_MB_OCP_AUX_PWR_EN ¦ oFM_HP_LVC3_OCP_V3_1_EN
sf_testlog_20251110_094335.log | UBB3 | T38S7TBA00905430012 |  | BMC | ARC_BMC_FRU_UBB_CHECK | PASS | FM_CPU_M2_PRI_PRSNT_N ¦ oFM_RST_OCP_NIC_PE_N ¦ oFM_MB_OCP_MAIN_PWR_EN ¦ oFM_MB_OCP_AUX_PWR_EN ¦ oFM_HP_LVC3_OCP_V3_1_EN ¦ MB |  |  | FM_CPU_M2_PRI_PRSNT_N ¦ oFM_RST_OCP_NIC_PE_N ¦ oFM_MB_OCP_MAIN_PWR_EN ¦ oFM_MB_OCP_AUX_PWR_EN ¦ oFM_HP_LVC3_OCP_V3_1_EN
sf_testlog_20251110_094335.log | UBB4 | T38S7TBA0090543000K |  | BMC | ARC_BMC_FRU_UBB_CHECK | PASS | FM_CPU_M2_PRI_PRSNT_N ¦ oFM_RST_OCP_NIC_PE_N ¦ oFM_MB_OCP_MAIN_PWR_EN ¦ oFM_MB_OCP_AUX_PWR_EN ¦ oFM_HP_LVC3_OCP_V3_1_EN ¦ MB |  |  | FM_CPU_M2_PRI_PRSNT_N ¦ oFM_RST_OCP_NIC_PE_N ¦ oFM_MB_OCP_MAIN_PWR_EN ¦ oFM_MB_OCP_AUX_PWR_EN ¦ oFM_HP_LVC3_OCP_V3_1_EN
sf_testlog_20251110_094335.log | UBB1 | T38S7TBA0090543001F |  | BMC | ARC_BMC_CPLD_CHECK | PASS | FM_CPU_M2_PRI_PRSNT_N ¦ oFM_RST_OCP_NIC_PE_N ¦ oFM_MB_OCP_MAIN_PWR_EN ¦ oFM_MB_OCP_AUX_PWR_EN ¦ oFM_HP_LVC3_OCP_V3_1_EN ¦ MB |  |  | FM_CPU_M2_PRI_PRSNT_N ¦ oFM_RST_OCP_NIC_PE_N ¦ oFM_MB_OCP_MAIN_PWR_EN ¦ oFM_MB_OCP_AUX_PWR_EN ¦ oFM_HP_LVC3_OCP_V3_1_EN
sf_testlog_20251110_094335.log | UBB2 | T38S7TBA00905430011 |  | BMC | ARC_BMC_CPLD_CHECK | PASS | FM_CPU_M2_PRI_PRSNT_N ¦ oFM_RST_OCP_NIC_PE_N ¦ oFM_MB_OCP_MAIN_PWR_EN ¦ oFM_MB_OCP_AUX_PWR_EN ¦ oFM_HP_LVC3_OCP_V3_1_EN ¦ MB |  |  | FM_CPU_M2_PRI_PRSNT_N ¦ oFM_RST_OCP_NIC_PE_N ¦ oFM_MB_OCP_MAIN_PWR_EN ¦ oFM_MB_OCP_AUX_PWR_EN ¦ oFM_HP_LVC3_OCP_V3_1_EN
sf_testlog_20251110_094335.log | UBB3 | T38S7TBA00905430012 |  | BMC | ARC_BMC_CPLD_CHECK | PASS | FM_CPU_M2_PRI_PRSNT_N ¦ oFM_RST_OCP_NIC_PE_N ¦ oFM_MB_OCP_MAIN_PWR_EN ¦ oFM_MB_OCP_AUX_PWR_EN ¦ oFM_HP_LVC3_OCP_V3_1_EN ¦ MB |  |  | FM_CPU_M2_PRI_PRSNT_N ¦ oFM_RST_OCP_NIC_PE_N ¦ oFM_MB_OCP_MAIN_PWR_EN ¦ oFM_MB_OCP_AUX_PWR_EN ¦ oFM_HP_LVC3_OCP_V3_1_EN
sf_testlog_20251110_094335.log | UBB4 | T38S7TBA0090543000K |  | BMC | ARC_BMC_CPLD_CHECK | PASS | FM_CPU_M2_PRI_PRSNT_N ¦ oFM_RST_OCP_NIC_PE_N ¦ oFM_MB_OCP_MAIN_PWR_EN ¦ oFM_MB_OCP_AUX_PWR_EN ¦ oFM_HP_LVC3_OCP_V3_1_EN ¦ MB |  |  | FM_CPU_M2_PRI_PRSNT_N ¦ oFM_RST_OCP_NIC_PE_N ¦ oFM_MB_OCP_MAIN_PWR_EN ¦ oFM_MB_OCP_AUX_PWR_EN ¦ oFM_HP_LVC3_OCP_V3_1_EN
sf_testlog_20251110_094335.log | UBB1 | T38S7TBA0090543001F |  | GPU | ARC_ASIC_VER_CHECK | PASS | FM_CPU_M2_PRI_PRSNT_N ¦ oFM_RST_OCP_NIC_PE_N ¦ oFM_MB_OCP_MAIN_PWR_EN ¦ oFM_MB_OCP_AUX_PWR_EN ¦ oFM_HP_LVC3_OCP_V3_1_EN ¦ MB |  |  | FM_CPU_M2_PRI_PRSNT_N ¦ oFM_RST_OCP_NIC_PE_N ¦ oFM_MB_OCP_MAIN_PWR_EN ¦ oFM_MB_OCP_AUX_PWR_EN ¦ oFM_HP_LVC3_OCP_V3_1_EN
sf_testlog_20251110_094335.log | UBB2 | T38S7TBA00905430011 |  | GPU | ARC_ASIC_VER_CHECK | PASS | FM_CPU_M2_PRI_PRSNT_N ¦ oFM_RST_OCP_NIC_PE_N ¦ oFM_MB_OCP_MAIN_PWR_EN ¦ oFM_MB_OCP_AUX_PWR_EN ¦ oFM_HP_LVC3_OCP_V3_1_EN ¦ MB |  |  | FM_CPU_M2_PRI_PRSNT_N ¦ oFM_RST_OCP_NIC_PE_N ¦ oFM_MB_OCP_MAIN_PWR_EN ¦ oFM_MB_OCP_AUX_PWR_EN ¦ oFM_HP_LVC3_OCP_V3_1_EN
sf_testlog_20251110_094335.log | UBB3 | T38S7TBA00905430012 |  | GPU | ARC_ASIC_VER_CHECK | PASS | FM_CPU_M2_PRI_PRSNT_N ¦ oFM_RST_OCP_NIC_PE_N ¦ oFM_MB_OCP_MAIN_PWR_EN ¦ oFM_MB_OCP_AUX_PWR_EN ¦ oFM_HP_LVC3_OCP_V3_1_EN ¦ MB |  |  | FM_CPU_M2_PRI_PRSNT_N ¦ oFM_RST_OCP_NIC_PE_N ¦ oFM_MB_OCP_MAIN_PWR_EN ¦ oFM_MB_OCP_AUX_PWR_EN ¦ oFM_HP_LVC3_OCP_V3_1_EN
sf_testlog_20251110_094335.log | UBB4 | T38S7TBA0090543000K |  | GPU | ARC_ASIC_VER_CHECK | PASS | FM_CPU_M2_PRI_PRSNT_N ¦ oFM_RST_OCP_NIC_PE_N ¦ oFM_MB_OCP_MAIN_PWR_EN ¦ oFM_MB_OCP_AUX_PWR_EN ¦ oFM_HP_LVC3_OCP_V3_1_EN ¦ MB |  |  | FM_CPU_M2_PRI_PRSNT_N ¦ oFM_RST_OCP_NIC_PE_N ¦ oFM_MB_OCP_MAIN_PWR_EN ¦ oFM_MB_OCP_AUX_PWR_EN ¦ oFM_HP_LVC3_OCP_V3_1_EN
sf_testlog_20251110_094335.log | UBB1 | T38S7TBA0090543001F |  | BMC | ARC_BMC_UBB_PHY_VER_CHECK | PASS | FM_CPU_M2_PRI_PRSNT_N ¦ oFM_RST_OCP_NIC_PE_N ¦ oFM_MB_OCP_MAIN_PWR_EN ¦ oFM_MB_OCP_AUX_PWR_EN ¦ oFM_HP_LVC3_OCP_V3_1_EN ¦ MB |  |  | FM_CPU_M2_PRI_PRSNT_N ¦ oFM_RST_OCP_NIC_PE_N ¦ oFM_MB_OCP_MAIN_PWR_EN ¦ oFM_MB_OCP_AUX_PWR_EN ¦ oFM_HP_LVC3_OCP_V3_1_EN
sf_testlog_20251110_094335.log | UBB2 | T38S7TBA00905430011 |  | BMC | ARC_BMC_UBB_PHY_VER_CHECK | PASS | FM_CPU_M2_PRI_PRSNT_N ¦ oFM_RST_OCP_NIC_PE_N ¦ oFM_MB_OCP_MAIN_PWR_EN ¦ oFM_MB_OCP_AUX_PWR_EN ¦ oFM_HP_LVC3_OCP_V3_1_EN ¦ MB |  |  | FM_CPU_M2_PRI_PRSNT_N ¦ oFM_RST_OCP_NIC_PE_N ¦ oFM_MB_OCP_MAIN_PWR_EN ¦ oFM_MB_OCP_AUX_PWR_EN ¦ oFM_HP_LVC3_OCP_V3_1_EN
sf_testlog_20251110_094335.log | UBB3 | T38S7TBA00905430012 |  | BMC | ARC_BMC_UBB_PHY_VER_CHECK | PASS | FM_CPU_M2_PRI_PRSNT_N ¦ oFM_RST_OCP_NIC_PE_N ¦ oFM_MB_OCP_MAIN_PWR_EN ¦ oFM_MB_OCP_AUX_PWR_EN ¦ oFM_HP_LVC3_OCP_V3_1_EN ¦ MB |  |  | FM_CPU_M2_PRI_PRSNT_N ¦ oFM_RST_OCP_NIC_PE_N ¦ oFM_MB_OCP_MAIN_PWR_EN ¦ oFM_MB_OCP_AUX_PWR_EN ¦ oFM_HP_LVC3_OCP_V3_1_EN
sf_testlog_20251110_094335.log | UBB4 | T38S7TBA0090543000K |  | BMC | ARC_BMC_UBB_PHY_VER_CHECK | PASS | FM_CPU_M2_PRI_PRSNT_N ¦ oFM_RST_OCP_NIC_PE_N ¦ oFM_MB_OCP_MAIN_PWR_EN ¦ oFM_MB_OCP_AUX_PWR_EN ¦ oFM_HP_LVC3_OCP_V3_1_EN ¦ MB |  |  | FM_CPU_M2_PRI_PRSNT_N ¦ oFM_RST_OCP_NIC_PE_N ¦ oFM_MB_OCP_MAIN_PWR_EN ¦ oFM_MB_OCP_AUX_PWR_EN ¦ oFM_HP_LVC3_OCP_V3_1_EN
sf_testlog_20251110_094335.log | UBB1 | T38S7TBA0090543001F |  | BMC | ARC_BMC_SDR_PRESENT_CHECK | PASS | FM_CPU_M2_PRI_PRSNT_N ¦ oFM_RST_OCP_NIC_PE_N ¦ oFM_MB_OCP_MAIN_PWR_EN ¦ oFM_MB_OCP_AUX_PWR_EN ¦ oFM_HP_LVC3_OCP_V3_1_EN ¦ MB |  |  | FM_CPU_M2_PRI_PRSNT_N ¦ oFM_RST_OCP_NIC_PE_N ¦ oFM_MB_OCP_MAIN_PWR_EN ¦ oFM_MB_OCP_AUX_PWR_EN ¦ oFM_HP_LVC3_OCP_V3_1_EN
sf_testlog_20251110_094335.log | UBB2 | T38S7TBA00905430011 |  | BMC | ARC_BMC_SDR_PRESENT_CHECK | PASS | FM_CPU_M2_PRI_PRSNT_N ¦ oFM_RST_OCP_NIC_PE_N ¦ oFM_MB_OCP_MAIN_PWR_EN ¦ oFM_MB_OCP_AUX_PWR_EN ¦ oFM_HP_LVC3_OCP_V3_1_EN ¦ MB |  |  | FM_CPU_M2_PRI_PRSNT_N ¦ oFM_RST_OCP_NIC_PE_N ¦ oFM_MB_OCP_MAIN_PWR_EN ¦ oFM_MB_OCP_AUX_PWR_EN ¦ oFM_HP_LVC3_OCP_V3_1_EN
sf_testlog_20251110_094335.log | UBB3 | T38S7TBA00905430012 |  | BMC | ARC_BMC_SDR_PRESENT_CHECK | PASS | FM_CPU_M2_PRI_PRSNT_N ¦ oFM_RST_OCP_NIC_PE_N ¦ oFM_MB_OCP_MAIN_PWR_EN ¦ oFM_MB_OCP_AUX_PWR_EN ¦ oFM_HP_LVC3_OCP_V3_1_EN ¦ MB |  |  | FM_CPU_M2_PRI_PRSNT_N ¦ oFM_RST_OCP_NIC_PE_N ¦ oFM_MB_OCP_MAIN_PWR_EN ¦ oFM_MB_OCP_AUX_PWR_EN ¦ oFM_HP_LVC3_OCP_V3_1_EN
sf_testlog_20251110_094335.log | UBB4 | T38S7TBA0090543000K |  | BMC | ARC_BMC_SDR_PRESENT_CHECK | PASS | FM_CPU_M2_PRI_PRSNT_N ¦ oFM_RST_OCP_NIC_PE_N ¦ oFM_MB_OCP_MAIN_PWR_EN ¦ oFM_MB_OCP_AUX_PWR_EN ¦ oFM_HP_LVC3_OCP_V3_1_EN ¦ MB |  |  | FM_CPU_M2_PRI_PRSNT_N ¦ oFM_RST_OCP_NIC_PE_N ¦ oFM_MB_OCP_MAIN_PWR_EN ¦ oFM_MB_OCP_AUX_PWR_EN ¦ oFM_HP_LVC3_OCP_V3_1_EN
sf_testlog_20251110_094335.log | UBB1 | T38S7TBA0090543001F |  | BMC | ARC_BMC_SDR_CHECK | PASS | FM_CPU_M2_PRI_PRSNT_N ¦ oFM_RST_OCP_NIC_PE_N ¦ oFM_MB_OCP_MAIN_PWR_EN ¦ oFM_MB_OCP_AUX_PWR_EN ¦ oFM_HP_LVC3_OCP_V3_1_EN ¦ MB |  |  | FM_CPU_M2_PRI_PRSNT_N ¦ oFM_RST_OCP_NIC_PE_N ¦ oFM_MB_OCP_MAIN_PWR_EN ¦ oFM_MB_OCP_AUX_PWR_EN ¦ oFM_HP_LVC3_OCP_V3_1_EN
sf_testlog_20251110_094335.log | UBB2 | T38S7TBA00905430011 |  | BMC | ARC_BMC_SDR_CHECK | PASS | FM_CPU_M2_PRI_PRSNT_N ¦ oFM_RST_OCP_NIC_PE_N ¦ oFM_MB_OCP_MAIN_PWR_EN ¦ oFM_MB_OCP_AUX_PWR_EN ¦ oFM_HP_LVC3_OCP_V3_1_EN ¦ MB |  |  | FM_CPU_M2_PRI_PRSNT_N ¦ oFM_RST_OCP_NIC_PE_N ¦ oFM_MB_OCP_MAIN_PWR_EN ¦ oFM_MB_OCP_AUX_PWR_EN ¦ oFM_HP_LVC3_OCP_V3_1_EN
sf_testlog_20251110_094335.log | UBB3 | T38S7TBA00905430012 |  | BMC | ARC_BMC_SDR_CHECK | PASS | FM_CPU_M2_PRI_PRSNT_N ¦ oFM_RST_OCP_NIC_PE_N ¦ oFM_MB_OCP_MAIN_PWR_EN ¦ oFM_MB_OCP_AUX_PWR_EN ¦ oFM_HP_LVC3_OCP_V3_1_EN ¦ MB |  |  | FM_CPU_M2_PRI_PRSNT_N ¦ oFM_RST_OCP_NIC_PE_N ¦ oFM_MB_OCP_MAIN_PWR_EN ¦ oFM_MB_OCP_AUX_PWR_EN ¦ oFM_HP_LVC3_OCP_V3_1_EN
sf_testlog_20251110_094335.log | UBB4 | T38S7TBA0090543000K |  | BMC | ARC_BMC_SDR_CHECK | PASS | FM_CPU_M2_PRI_PRSNT_N ¦ oFM_RST_OCP_NIC_PE_N ¦ oFM_MB_OCP_MAIN_PWR_EN ¦ oFM_MB_OCP_AUX_PWR_EN ¦ oFM_HP_LVC3_OCP_V3_1_EN ¦ MB |  |  | FM_CPU_M2_PRI_PRSNT_N ¦ oFM_RST_OCP_NIC_PE_N ¦ oFM_MB_OCP_MAIN_PWR_EN ¦ oFM_MB_OCP_AUX_PWR_EN ¦ oFM_HP_LVC3_OCP_V3_1_EN
sf_testlog_20251110_094335.log | UBB1 | T38S7TBA0090543001F |  | PCIE | ARC_PCIE_UBB_DEVICE_CHECK | PASS | FM_CPU_M2_PRI_PRSNT_N ¦ oFM_RST_OCP_NIC_PE_N ¦ oFM_MB_OCP_MAIN_PWR_EN ¦ oFM_MB_OCP_AUX_PWR_EN ¦ oFM_HP_LVC3_OCP_V3_1_EN ¦ MB |  |  | FM_CPU_M2_PRI_PRSNT_N ¦ oFM_RST_OCP_NIC_PE_N ¦ oFM_MB_OCP_MAIN_PWR_EN ¦ oFM_MB_OCP_AUX_PWR_EN ¦ oFM_HP_LVC3_OCP_V3_1_EN
sf_testlog_20251110_094335.log | UBB2 | T38S7TBA00905430011 |  | PCIE | ARC_PCIE_UBB_DEVICE_CHECK | PASS | FM_CPU_M2_PRI_PRSNT_N ¦ oFM_RST_OCP_NIC_PE_N ¦ oFM_MB_OCP_MAIN_PWR_EN ¦ oFM_MB_OCP_AUX_PWR_EN ¦ oFM_HP_LVC3_OCP_V3_1_EN ¦ MB |  |  | FM_CPU_M2_PRI_PRSNT_N ¦ oFM_RST_OCP_NIC_PE_N ¦ oFM_MB_OCP_MAIN_PWR_EN ¦ oFM_MB_OCP_AUX_PWR_EN ¦ oFM_HP_LVC3_OCP_V3_1_EN
sf_testlog_20251110_094335.log | UBB3 | T38S7TBA00905430012 |  | PCIE | ARC_PCIE_UBB_DEVICE_CHECK | PASS | FM_CPU_M2_PRI_PRSNT_N ¦ oFM_RST_OCP_NIC_PE_N ¦ oFM_MB_OCP_MAIN_PWR_EN ¦ oFM_MB_OCP_AUX_PWR_EN ¦ oFM_HP_LVC3_OCP_V3_1_EN ¦ MB |  |  | FM_CPU_M2_PRI_PRSNT_N ¦ oFM_RST_OCP_NIC_PE_N ¦ oFM_MB_OCP_MAIN_PWR_EN ¦ oFM_MB_OCP_AUX_PWR_EN ¦ oFM_HP_LVC3_OCP_V3_1_EN
sf_testlog_20251110_094335.log | UBB4 | T38S7TBA0090543000K |  | PCIE | ARC_PCIE_UBB_DEVICE_CHECK | PASS | FM_CPU_M2_PRI_PRSNT_N ¦ oFM_RST_OCP_NIC_PE_N ¦ oFM_MB_OCP_MAIN_PWR_EN ¦ oFM_MB_OCP_AUX_PWR_EN ¦ oFM_HP_LVC3_OCP_V3_1_EN ¦ MB |  |  | FM_CPU_M2_PRI_PRSNT_N ¦ oFM_RST_OCP_NIC_PE_N ¦ oFM_MB_OCP_MAIN_PWR_EN ¦ oFM_MB_OCP_AUX_PWR_EN ¦ oFM_HP_LVC3_OCP_V3_1_EN
sf_testlog_20251110_094335.log | UBB1 | T38S7TBA0090543001F |  | GPU | ARC_UBB_ASIC_VR_TEST | PASS | FM_CPU_M2_PRI_PRSNT_N ¦ oFM_RST_OCP_NIC_PE_N ¦ oFM_MB_OCP_MAIN_PWR_EN ¦ oFM_MB_OCP_AUX_PWR_EN ¦ oFM_HP_LVC3_OCP_V3_1_EN ¦ MB |  |  | FM_CPU_M2_PRI_PRSNT_N ¦ oFM_RST_OCP_NIC_PE_N ¦ oFM_MB_OCP_MAIN_PWR_EN ¦ oFM_MB_OCP_AUX_PWR_EN ¦ oFM_HP_LVC3_OCP_V3_1_EN
sf_testlog_20251110_094335.log | UBB2 | T38S7TBA00905430011 |  | GPU | ARC_UBB_ASIC_VR_TEST | PASS | FM_CPU_M2_PRI_PRSNT_N ¦ oFM_RST_OCP_NIC_PE_N ¦ oFM_MB_OCP_MAIN_PWR_EN ¦ oFM_MB_OCP_AUX_PWR_EN ¦ oFM_HP_LVC3_OCP_V3_1_EN ¦ MB |  |  | FM_CPU_M2_PRI_PRSNT_N ¦ oFM_RST_OCP_NIC_PE_N ¦ oFM_MB_OCP_MAIN_PWR_EN ¦ oFM_MB_OCP_AUX_PWR_EN ¦ oFM_HP_LVC3_OCP_V3_1_EN
sf_testlog_20251110_094335.log | UBB3 | T38S7TBA00905430012 |  | GPU | ARC_UBB_ASIC_VR_TEST | PASS | FM_CPU_M2_PRI_PRSNT_N ¦ oFM_RST_OCP_NIC_PE_N ¦ oFM_MB_OCP_MAIN_PWR_EN ¦ oFM_MB_OCP_AUX_PWR_EN ¦ oFM_HP_LVC3_OCP_V3_1_EN ¦ MB |  |  | FM_CPU_M2_PRI_PRSNT_N ¦ oFM_RST_OCP_NIC_PE_N ¦ oFM_MB_OCP_MAIN_PWR_EN ¦ oFM_MB_OCP_AUX_PWR_EN ¦ oFM_HP_LVC3_OCP_V3_1_EN
sf_testlog_20251110_094335.log | UBB4 | T38S7TBA0090543000K |  | GPU | ARC_UBB_ASIC_VR_TEST | PASS | FM_CPU_M2_PRI_PRSNT_N ¦ oFM_RST_OCP_NIC_PE_N ¦ oFM_MB_OCP_MAIN_PWR_EN ¦ oFM_MB_OCP_AUX_PWR_EN ¦ oFM_HP_LVC3_OCP_V3_1_EN ¦ MB |  |  | FM_CPU_M2_PRI_PRSNT_N ¦ oFM_RST_OCP_NIC_PE_N ¦ oFM_MB_OCP_MAIN_PWR_EN ¦ oFM_MB_OCP_AUX_PWR_EN ¦ oFM_HP_LVC3_OCP_V3_1_EN
sf_testlog_20251110_094335.log | UBB1 | T38S7TBA0090543001F |  | GPU | ARC_ASIC_JTAG_ID_TEST | PASS | FM_CPU_M2_PRI_PRSNT_N ¦ oFM_RST_OCP_NIC_PE_N ¦ oFM_MB_OCP_MAIN_PWR_EN ¦ oFM_MB_OCP_AUX_PWR_EN ¦ oFM_HP_LVC3_OCP_V3_1_EN ¦ MB |  |  | FM_CPU_M2_PRI_PRSNT_N ¦ oFM_RST_OCP_NIC_PE_N ¦ oFM_MB_OCP_MAIN_PWR_EN ¦ oFM_MB_OCP_AUX_PWR_EN ¦ oFM_HP_LVC3_OCP_V3_1_EN
sf_testlog_20251110_094335.log | UBB2 | T38S7TBA00905430011 |  | GPU | ARC_ASIC_JTAG_ID_TEST | PASS | FM_CPU_M2_PRI_PRSNT_N ¦ oFM_RST_OCP_NIC_PE_N ¦ oFM_MB_OCP_MAIN_PWR_EN ¦ oFM_MB_OCP_AUX_PWR_EN ¦ oFM_HP_LVC3_OCP_V3_1_EN ¦ MB |  |  | FM_CPU_M2_PRI_PRSNT_N ¦ oFM_RST_OCP_NIC_PE_N ¦ oFM_MB_OCP_MAIN_PWR_EN ¦ oFM_MB_OCP_AUX_PWR_EN ¦ oFM_HP_LVC3_OCP_V3_1_EN
sf_testlog_20251110_094335.log | UBB3 | T38S7TBA00905430012 |  | GPU | ARC_ASIC_JTAG_ID_TEST | PASS | FM_CPU_M2_PRI_PRSNT_N ¦ oFM_RST_OCP_NIC_PE_N ¦ oFM_MB_OCP_MAIN_PWR_EN ¦ oFM_MB_OCP_AUX_PWR_EN ¦ oFM_HP_LVC3_OCP_V3_1_EN ¦ MB |  |  | FM_CPU_M2_PRI_PRSNT_N ¦ oFM_RST_OCP_NIC_PE_N ¦ oFM_MB_OCP_MAIN_PWR_EN ¦ oFM_MB_OCP_AUX_PWR_EN ¦ oFM_HP_LVC3_OCP_V3_1_EN
sf_testlog_20251110_094335.log | UBB4 | T38S7TBA0090543000K |  | GPU | ARC_ASIC_JTAG_ID_TEST | PASS | FM_CPU_M2_PRI_PRSNT_N ¦ oFM_RST_OCP_NIC_PE_N ¦ oFM_MB_OCP_MAIN_PWR_EN ¦ oFM_MB_OCP_AUX_PWR_EN ¦ oFM_HP_LVC3_OCP_V3_1_EN ¦ MB |  |  | FM_CPU_M2_PRI_PRSNT_N ¦ oFM_RST_OCP_NIC_PE_N ¦ oFM_MB_OCP_MAIN_PWR_EN ¦ oFM_MB_OCP_AUX_PWR_EN ¦ oFM_HP_LVC3_OCP_V3_1_EN
sf_testlog_20251110_094335.log | UBB1 | T38S7TBA0090543001F |  | GPU | ARC_ASIC_CPLD_SPI_TEST | PASS | FM_CPU_M2_PRI_PRSNT_N ¦ oFM_RST_OCP_NIC_PE_N ¦ oFM_MB_OCP_MAIN_PWR_EN ¦ oFM_MB_OCP_AUX_PWR_EN ¦ oFM_HP_LVC3_OCP_V3_1_EN ¦ MB |  |  | FM_CPU_M2_PRI_PRSNT_N ¦ oFM_RST_OCP_NIC_PE_N ¦ oFM_MB_OCP_MAIN_PWR_EN ¦ oFM_MB_OCP_AUX_PWR_EN ¦ oFM_HP_LVC3_OCP_V3_1_EN
sf_testlog_20251110_094335.log | UBB2 | T38S7TBA00905430011 |  | GPU | ARC_ASIC_CPLD_SPI_TEST | PASS | FM_CPU_M2_PRI_PRSNT_N ¦ oFM_RST_OCP_NIC_PE_N ¦ oFM_MB_OCP_MAIN_PWR_EN ¦ oFM_MB_OCP_AUX_PWR_EN ¦ oFM_HP_LVC3_OCP_V3_1_EN ¦ MB |  |  | FM_CPU_M2_PRI_PRSNT_N ¦ oFM_RST_OCP_NIC_PE_N ¦ oFM_MB_OCP_MAIN_PWR_EN ¦ oFM_MB_OCP_AUX_PWR_EN ¦ oFM_HP_LVC3_OCP_V3_1_EN
sf_testlog_20251110_094335.log | UBB3 | T38S7TBA00905430012 |  | GPU | ARC_ASIC_CPLD_SPI_TEST | PASS | FM_CPU_M2_PRI_PRSNT_N ¦ oFM_RST_OCP_NIC_PE_N ¦ oFM_MB_OCP_MAIN_PWR_EN ¦ oFM_MB_OCP_AUX_PWR_EN ¦ oFM_HP_LVC3_OCP_V3_1_EN ¦ MB |  |  | FM_CPU_M2_PRI_PRSNT_N ¦ oFM_RST_OCP_NIC_PE_N ¦ oFM_MB_OCP_MAIN_PWR_EN ¦ oFM_MB_OCP_AUX_PWR_EN ¦ oFM_HP_LVC3_OCP_V3_1_EN
sf_testlog_20251110_094335.log | UBB4 | T38S7TBA0090543000K |  | GPU | ARC_ASIC_CPLD_SPI_TEST | PASS | FM_CPU_M2_PRI_PRSNT_N ¦ oFM_RST_OCP_NIC_PE_N ¦ oFM_MB_OCP_MAIN_PWR_EN ¦ oFM_MB_OCP_AUX_PWR_EN ¦ oFM_HP_LVC3_OCP_V3_1_EN ¦ MB |  |  | FM_CPU_M2_PRI_PRSNT_N ¦ oFM_RST_OCP_NIC_PE_N ¦ oFM_MB_OCP_MAIN_PWR_EN ¦ oFM_MB_OCP_AUX_PWR_EN ¦ oFM_HP_LVC3_OCP_V3_1_EN
sf_testlog_20251110_094335.log | UBB1 | T38S7TBA0090543001F |  | HW | ARC_UBB_QSFP_LED_CHECK | PASS | FM_CPU_M2_PRI_PRSNT_N ¦ oFM_RST_OCP_NIC_PE_N ¦ oFM_MB_OCP_MAIN_PWR_EN ¦ oFM_MB_OCP_AUX_PWR_EN ¦ oFM_HP_LVC3_OCP_V3_1_EN ¦ MB |  |  | FM_CPU_M2_PRI_PRSNT_N ¦ oFM_RST_OCP_NIC_PE_N ¦ oFM_MB_OCP_MAIN_PWR_EN ¦ oFM_MB_OCP_AUX_PWR_EN ¦ oFM_HP_LVC3_OCP_V3_1_EN
sf_testlog_20251110_094335.log | UBB2 | T38S7TBA00905430011 |  | HW | ARC_UBB_QSFP_LED_CHECK | PASS | FM_CPU_M2_PRI_PRSNT_N ¦ oFM_RST_OCP_NIC_PE_N ¦ oFM_MB_OCP_MAIN_PWR_EN ¦ oFM_MB_OCP_AUX_PWR_EN ¦ oFM_HP_LVC3_OCP_V3_1_EN ¦ MB |  |  | FM_CPU_M2_PRI_PRSNT_N ¦ oFM_RST_OCP_NIC_PE_N ¦ oFM_MB_OCP_MAIN_PWR_EN ¦ oFM_MB_OCP_AUX_PWR_EN ¦ oFM_HP_LVC3_OCP_V3_1_EN
sf_testlog_20251110_094335.log | UBB3 | T38S7TBA00905430012 |  | HW | ARC_UBB_QSFP_LED_CHECK | PASS | FM_CPU_M2_PRI_PRSNT_N ¦ oFM_RST_OCP_NIC_PE_N ¦ oFM_MB_OCP_MAIN_PWR_EN ¦ oFM_MB_OCP_AUX_PWR_EN ¦ oFM_HP_LVC3_OCP_V3_1_EN ¦ MB |  |  | FM_CPU_M2_PRI_PRSNT_N ¦ oFM_RST_OCP_NIC_PE_N ¦ oFM_MB_OCP_MAIN_PWR_EN ¦ oFM_MB_OCP_AUX_PWR_EN ¦ oFM_HP_LVC3_OCP_V3_1_EN
sf_testlog_20251110_094335.log | UBB4 | T38S7TBA0090543000K |  | HW | ARC_UBB_QSFP_LED_CHECK | PASS | FM_CPU_M2_PRI_PRSNT_N ¦ oFM_RST_OCP_NIC_PE_N ¦ oFM_MB_OCP_MAIN_PWR_EN ¦ oFM_MB_OCP_AUX_PWR_EN ¦ oFM_HP_LVC3_OCP_V3_1_EN ¦ MB |  |  | FM_CPU_M2_PRI_PRSNT_N ¦ oFM_RST_OCP_NIC_PE_N ¦ oFM_MB_OCP_MAIN_PWR_EN ¦ oFM_MB_OCP_AUX_PWR_EN ¦ oFM_HP_LVC3_OCP_V3_1_EN
sf_testlog_20251110_094335.log | UBB1 | T38S7TBA0090543001F |  | GPU | TT_FT_UBB_ETH_STRESS_TEST | FAIL | FM_CPU_M2_PRI_PRSNT_N ¦ oFM_RST_OCP_NIC_PE_N ¦ oFM_MB_OCP_MAIN_PWR_EN ¦ oFM_MB_OCP_AUX_PWR_EN ¦ oFM_HP_LVC3_OCP_V3_1_EN ¦ MB |  |  | FM_CPU_M2_PRI_PRSNT_N ¦ oFM_RST_OCP_NIC_PE_N ¦ oFM_MB_OCP_MAIN_PWR_EN ¦ oFM_MB_OCP_AUX_PWR_EN ¦ oFM_HP_LVC3_OCP_V3_1_EN
sf_testlog_20251110_094335.log | UBB2 | T38S7TBA00905430011 |  | GPU | TT_FT_UBB_ETH_STRESS_TEST | FAIL | FM_CPU_M2_PRI_PRSNT_N ¦ oFM_RST_OCP_NIC_PE_N ¦ oFM_MB_OCP_MAIN_PWR_EN ¦ oFM_MB_OCP_AUX_PWR_EN ¦ oFM_HP_LVC3_OCP_V3_1_EN ¦ MB |  |  | FM_CPU_M2_PRI_PRSNT_N ¦ oFM_RST_OCP_NIC_PE_N ¦ oFM_MB_OCP_MAIN_PWR_EN ¦ oFM_MB_OCP_AUX_PWR_EN ¦ oFM_HP_LVC3_OCP_V3_1_EN
sf_testlog_20251110_094335.log | UBB3 | T38S7TBA00905430012 |  | GPU | TT_FT_UBB_ETH_STRESS_TEST | FAIL | FM_CPU_M2_PRI_PRSNT_N ¦ oFM_RST_OCP_NIC_PE_N ¦ oFM_MB_OCP_MAIN_PWR_EN ¦ oFM_MB_OCP_AUX_PWR_EN ¦ oFM_HP_LVC3_OCP_V3_1_EN ¦ MB |  |  | FM_CPU_M2_PRI_PRSNT_N ¦ oFM_RST_OCP_NIC_PE_N ¦ oFM_MB_OCP_MAIN_PWR_EN ¦ oFM_MB_OCP_AUX_PWR_EN ¦ oFM_HP_LVC3_OCP_V3_1_EN
sf_testlog_20251110_094335.log | UBB4 | T38S7TBA0090543000K |  | GPU | TT_FT_UBB_ETH_STRESS_TEST | FAIL | FM_CPU_M2_PRI_PRSNT_N ¦ oFM_RST_OCP_NIC_PE_N ¦ oFM_MB_OCP_MAIN_PWR_EN ¦ oFM_MB_OCP_AUX_PWR_EN ¦ oFM_HP_LVC3_OCP_V3_1_EN ¦ MB |  |  | FM_CPU_M2_PRI_PRSNT_N ¦ oFM_RST_OCP_NIC_PE_N ¦ oFM_MB_OCP_MAIN_PWR_EN ¦ oFM_MB_OCP_AUX_PWR_EN ¦ oFM_HP_LVC3_OCP_V3_1_EN
sf_testlog_20251110_094335.log | UBB1 | T38S7TBA0090543001F |  | GPU | TT_FT_UBB_DRAM_STRESS_TEST | PASS | FM_CPU_M2_PRI_PRSNT_N ¦ oFM_RST_OCP_NIC_PE_N ¦ oFM_MB_OCP_MAIN_PWR_EN ¦ oFM_MB_OCP_AUX_PWR_EN ¦ oFM_HP_LVC3_OCP_V3_1_EN ¦ MB |  |  | FM_CPU_M2_PRI_PRSNT_N ¦ oFM_RST_OCP_NIC_PE_N ¦ oFM_MB_OCP_MAIN_PWR_EN ¦ oFM_MB_OCP_AUX_PWR_EN ¦ oFM_HP_LVC3_OCP_V3_1_EN
sf_testlog_20251110_094335.log | UBB2 | T38S7TBA00905430011 |  | GPU | TT_FT_UBB_DRAM_STRESS_TEST | PASS | FM_CPU_M2_PRI_PRSNT_N ¦ oFM_RST_OCP_NIC_PE_N ¦ oFM_MB_OCP_MAIN_PWR_EN ¦ oFM_MB_OCP_AUX_PWR_EN ¦ oFM_HP_LVC3_OCP_V3_1_EN ¦ MB |  |  | FM_CPU_M2_PRI_PRSNT_N ¦ oFM_RST_OCP_NIC_PE_N ¦ oFM_MB_OCP_MAIN_PWR_EN ¦ oFM_MB_OCP_AUX_PWR_EN ¦ oFM_HP_LVC3_OCP_V3_1_EN
sf_testlog_20251110_094335.log | UBB3 | T38S7TBA00905430012 |  | GPU | TT_FT_UBB_DRAM_STRESS_TEST | PASS | FM_CPU_M2_PRI_PRSNT_N ¦ oFM_RST_OCP_NIC_PE_N ¦ oFM_MB_OCP_MAIN_PWR_EN ¦ oFM_MB_OCP_AUX_PWR_EN ¦ oFM_HP_LVC3_OCP_V3_1_EN ¦ MB |  |  | FM_CPU_M2_PRI_PRSNT_N ¦ oFM_RST_OCP_NIC_PE_N ¦ oFM_MB_OCP_MAIN_PWR_EN ¦ oFM_MB_OCP_AUX_PWR_EN ¦ oFM_HP_LVC3_OCP_V3_1_EN
sf_testlog_20251110_094335.log | UBB4 | T38S7TBA0090543000K |  | GPU | TT_FT_UBB_DRAM_STRESS_TEST | PASS | FM_CPU_M2_PRI_PRSNT_N ¦ oFM_RST_OCP_NIC_PE_N ¦ oFM_MB_OCP_MAIN_PWR_EN ¦ oFM_MB_OCP_AUX_PWR_EN ¦ oFM_HP_LVC3_OCP_V3_1_EN ¦ MB |  |  | FM_CPU_M2_PRI_PRSNT_N ¦ oFM_RST_OCP_NIC_PE_N ¦ oFM_MB_OCP_MAIN_PWR_EN ¦ oFM_MB_OCP_AUX_PWR_EN ¦ oFM_HP_LVC3_OCP_V3_1_EN
sf_testlog_20251110_094335.log | UBB1 | T38S7TBA0090543001F |  | GPU | TT_FT_UBB_TEST_BURNIN | FAIL | FM_CPU_M2_PRI_PRSNT_N ¦ oFM_RST_OCP_NIC_PE_N ¦ oFM_MB_OCP_MAIN_PWR_EN ¦ oFM_MB_OCP_AUX_PWR_EN ¦ oFM_HP_LVC3_OCP_V3_1_EN ¦ MB |  |  | FM_CPU_M2_PRI_PRSNT_N ¦ oFM_RST_OCP_NIC_PE_N ¦ oFM_MB_OCP_MAIN_PWR_EN ¦ oFM_MB_OCP_AUX_PWR_EN ¦ oFM_HP_LVC3_OCP_V3_1_EN
sf_testlog_20251110_094335.log | UBB2 | T38S7TBA00905430011 |  | GPU | TT_FT_UBB_TEST_BURNIN | FAIL | FM_CPU_M2_PRI_PRSNT_N ¦ oFM_RST_OCP_NIC_PE_N ¦ oFM_MB_OCP_MAIN_PWR_EN ¦ oFM_MB_OCP_AUX_PWR_EN ¦ oFM_HP_LVC3_OCP_V3_1_EN ¦ MB |  |  | FM_CPU_M2_PRI_PRSNT_N ¦ oFM_RST_OCP_NIC_PE_N ¦ oFM_MB_OCP_MAIN_PWR_EN ¦ oFM_MB_OCP_AUX_PWR_EN ¦ oFM_HP_LVC3_OCP_V3_1_EN
sf_testlog_20251110_094335.log | UBB3 | T38S7TBA00905430012 |  | GPU | TT_FT_UBB_TEST_BURNIN | FAIL | FM_CPU_M2_PRI_PRSNT_N ¦ oFM_RST_OCP_NIC_PE_N ¦ oFM_MB_OCP_MAIN_PWR_EN ¦ oFM_MB_OCP_AUX_PWR_EN ¦ oFM_HP_LVC3_OCP_V3_1_EN ¦ MB |  |  | FM_CPU_M2_PRI_PRSNT_N ¦ oFM_RST_OCP_NIC_PE_N ¦ oFM_MB_OCP_MAIN_PWR_EN ¦ oFM_MB_OCP_AUX_PWR_EN ¦ oFM_HP_LVC3_OCP_V3_1_EN
sf_testlog_20251110_094335.log | UBB4 | T38S7TBA0090543000K |  | GPU | TT_FT_UBB_TEST_BURNIN | FAIL | FM_CPU_M2_PRI_PRSNT_N ¦ oFM_RST_OCP_NIC_PE_N ¦ oFM_MB_OCP_MAIN_PWR_EN ¦ oFM_MB_OCP_AUX_PWR_EN ¦ oFM_HP_LVC3_OCP_V3_1_EN ¦ MB |  |  | FM_CPU_M2_PRI_PRSNT_N ¦ oFM_RST_OCP_NIC_PE_N ¦ oFM_MB_OCP_MAIN_PWR_EN ¦ oFM_MB_OCP_AUX_PWR_EN ¦ oFM_HP_LVC3_OCP_V3_1_EN
sf_testlog_20251112_095552.log | UBB1 | T38S7TBA0090543001S |  | BMC | ARC_BMC_FRU_UBB_WT | PASS | PASS
sf_testlog_20251112_095552.log | UBB2 | T38S7TBA0090543000B |  | BMC | ARC_BMC_FRU_UBB_WT | PASS | PASS
sf_testlog_20251112_095552.log | UBB3 | T38S7TBA00905430003 |  | BMC | ARC_BMC_FRU_UBB_WT | PASS | PASS
sf_testlog_20251112_095552.log | UBB4 | T38S7TBA0090543001E |  | BMC | ARC_BMC_FRU_UBB_WT | PASS | PASS
sf_testlog_20251112_095552.log | UBB1 | T38S7TBA0090543001S |  | BMC | ARC_BMC_CPLD_UBB_FW_UPDATE | PASS | PASS
sf_testlog_20251112_095552.log | UBB2 | T38S7TBA0090543000B |  | BMC | ARC_BMC_CPLD_UBB_FW_UPDATE | PASS | PASS
sf_testlog_20251112_095552.log | UBB3 | T38S7TBA00905430003 |  | BMC | ARC_BMC_CPLD_UBB_FW_UPDATE | PASS | PASS
sf_testlog_20251112_095552.log | UBB4 | T38S7TBA0090543001E |  | BMC | ARC_BMC_CPLD_UBB_FW_UPDATE | PASS | PASS
sf_testlog_20251112_095552.log | UBB1 | T38S7TBA0090543001S |  | GPU | ARC_ASIC_FW_UPDATE | PASS | PASS
sf_testlog_20251112_095552.log | UBB2 | T38S7TBA0090543000B |  | GPU | ARC_ASIC_FW_UPDATE | PASS | PASS
sf_testlog_20251112_095552.log | UBB3 | T38S7TBA00905430003 |  | GPU | ARC_ASIC_FW_UPDATE | PASS | PASS
sf_testlog_20251112_095552.log | UBB4 | T38S7TBA0090543001E |  | GPU | ARC_ASIC_FW_UPDATE | PASS | PASS
sf_testlog_20251112_100523.log | UBB1 | T38S7TBA0090543001S |  | BMC | ARC_BMC_CPLD_UBB_VER_CHECK | PASS | PASS
sf_testlog_20251112_100523.log | UBB2 | T38S7TBA0090543000B |  | BMC | ARC_BMC_CPLD_UBB_VER_CHECK | PASS | PASS
sf_testlog_20251112_100523.log | UBB3 | T38S7TBA00905430003 |  | BMC | ARC_BMC_CPLD_UBB_VER_CHECK | PASS | PASS
sf_testlog_20251112_100523.log | UBB4 | T38S7TBA0090543001E |  | BMC | ARC_BMC_CPLD_UBB_VER_CHECK | PASS | PASS
sf_testlog_20251112_100523.log | UBB1 | T38S7TBA0090543001S |  | BMC | ARC_BMC_FRU_UBB_CHECK | PASS | PASS
sf_testlog_20251112_100523.log | UBB2 | T38S7TBA0090543000B |  | BMC | ARC_BMC_FRU_UBB_CHECK | PASS | PASS
sf_testlog_20251112_100523.log | UBB3 | T38S7TBA00905430003 |  | BMC | ARC_BMC_FRU_UBB_CHECK | PASS | PASS
sf_testlog_20251112_100523.log | UBB4 | T38S7TBA0090543001E |  | BMC | ARC_BMC_FRU_UBB_CHECK | PASS | PASS
sf_testlog_20251112_100523.log | UBB1 | T38S7TBA0090543001S |  | BMC | ARC_BMC_CPLD_CHECK | PASS | PASS
sf_testlog_20251112_100523.log | UBB2 | T38S7TBA0090543000B |  | BMC | ARC_BMC_CPLD_CHECK | PASS | PASS
sf_testlog_20251112_100523.log | UBB3 | T38S7TBA00905430003 |  | BMC | ARC_BMC_CPLD_CHECK | PASS | PASS
sf_testlog_20251112_100523.log | UBB4 | T38S7TBA0090543001E |  | BMC | ARC_BMC_CPLD_CHECK | PASS | PASS
sf_testlog_20251112_100523.log | UBB1 | T38S7TBA0090543001S |  | GPU | ARC_ASIC_VER_CHECK | PASS | PASS
sf_testlog_20251112_100523.log | UBB2 | T38S7TBA0090543000B |  | GPU | ARC_ASIC_VER_CHECK | PASS | PASS
sf_testlog_20251112_100523.log | UBB3 | T38S7TBA00905430003 |  | GPU | ARC_ASIC_VER_CHECK | PASS | PASS
sf_testlog_20251112_100523.log | UBB4 | T38S7TBA0090543001E |  | GPU | ARC_ASIC_VER_CHECK | PASS | PASS
sf_testlog_20251112_100523.log | UBB1 | T38S7TBA0090543001S |  | BMC | ARC_BMC_UBB_PHY_VER_CHECK | PASS | PASS
sf_testlog_20251112_100523.log | UBB2 | T38S7TBA0090543000B |  | BMC | ARC_BMC_UBB_PHY_VER_CHECK | PASS | PASS
sf_testlog_20251112_100523.log | UBB3 | T38S7TBA00905430003 |  | BMC | ARC_BMC_UBB_PHY_VER_CHECK | PASS | PASS
sf_testlog_20251112_100523.log | UBB4 | T38S7TBA0090543001E |  | BMC | ARC_BMC_UBB_PHY_VER_CHECK | PASS | PASS
sf_testlog_20251112_100523.log | UBB1 | T38S7TBA0090543001S |  | BMC | ARC_BMC_SDR_PRESENT_CHECK | PASS | PASS
sf_testlog_20251112_100523.log | UBB2 | T38S7TBA0090543000B |  | BMC | ARC_BMC_SDR_PRESENT_CHECK | PASS | PASS
sf_testlog_20251112_100523.log | UBB3 | T38S7TBA00905430003 |  | BMC | ARC_BMC_SDR_PRESENT_CHECK | PASS | PASS
sf_testlog_20251112_100523.log | UBB4 | T38S7TBA0090543001E |  | BMC | ARC_BMC_SDR_PRESENT_CHECK | PASS | PASS
sf_testlog_20251112_100523.log | UBB1 | T38S7TBA0090543001S |  | BMC | ARC_BMC_SDR_CHECK | PASS | PASS
sf_testlog_20251112_100523.log | UBB2 | T38S7TBA0090543000B |  | BMC | ARC_BMC_SDR_CHECK | PASS | PASS
sf_testlog_20251112_100523.log | UBB3 | T38S7TBA00905430003 |  | BMC | ARC_BMC_SDR_CHECK | PASS | PASS
sf_testlog_20251112_100523.log | UBB4 | T38S7TBA0090543001E |  | BMC | ARC_BMC_SDR_CHECK | PASS | PASS
sf_testlog_20251112_100523.log | UBB1 | T38S7TBA0090543001S |  | PCIE | ARC_PCIE_UBB_DEVICE_CHECK | PASS | PASS
sf_testlog_20251112_100523.log | UBB2 | T38S7TBA0090543000B |  | PCIE | ARC_PCIE_UBB_DEVICE_CHECK | PASS | PASS
sf_testlog_20251112_100523.log | UBB3 | T38S7TBA00905430003 |  | PCIE | ARC_PCIE_UBB_DEVICE_CHECK | PASS | PASS
sf_testlog_20251112_100523.log | UBB4 | T38S7TBA0090543001E |  | PCIE | ARC_PCIE_UBB_DEVICE_CHECK | PASS | PASS
sf_testlog_20251112_100523.log | UBB1 | T38S7TBA0090543001S |  | GPU | ARC_UBB_ASIC_VR_TEST | PASS | PASS
sf_testlog_20251112_100523.log | UBB2 | T38S7TBA0090543000B |  | GPU | ARC_UBB_ASIC_VR_TEST | PASS | PASS
sf_testlog_20251112_100523.log | UBB3 | T38S7TBA00905430003 |  | GPU | ARC_UBB_ASIC_VR_TEST | PASS | PASS
sf_testlog_20251112_100523.log | UBB4 | T38S7TBA0090543001E |  | GPU | ARC_UBB_ASIC_VR_TEST | PASS | PASS
sf_testlog_20251112_100523.log | UBB1 | T38S7TBA0090543001S |  | GPU | ARC_ASIC_JTAG_ID_TEST | PASS | PASS
sf_testlog_20251112_100523.log | UBB2 | T38S7TBA0090543000B |  | GPU | ARC_ASIC_JTAG_ID_TEST | PASS | PASS
sf_testlog_20251112_100523.log | UBB3 | T38S7TBA00905430003 |  | GPU | ARC_ASIC_JTAG_ID_TEST | PASS | PASS
sf_testlog_20251112_100523.log | UBB4 | T38S7TBA0090543001E |  | GPU | ARC_ASIC_JTAG_ID_TEST | PASS | PASS
sf_testlog_20251112_100523.log | UBB1 | T38S7TBA0090543001S |  | GPU | ARC_ASIC_CPLD_SPI_TEST | PASS | PASS
sf_testlog_20251112_100523.log | UBB2 | T38S7TBA0090543000B |  | GPU | ARC_ASIC_CPLD_SPI_TEST | PASS | PASS
sf_testlog_20251112_100523.log | UBB3 | T38S7TBA00905430003 |  | GPU | ARC_ASIC_CPLD_SPI_TEST | PASS | PASS
sf_testlog_20251112_100523.log | UBB4 | T38S7TBA0090543001E |  | GPU | ARC_ASIC_CPLD_SPI_TEST | PASS | PASS
sf_testlog_20251112_100523.log | UBB1 | T38S7TBA0090543001S |  | HW | ARC_UBB_QSFP_LED_CHECK | PASS | PASS
sf_testlog_20251112_100523.log | UBB2 | T38S7TBA0090543000B |  | HW | ARC_UBB_QSFP_LED_CHECK | PASS | PASS
sf_testlog_20251112_100523.log | UBB3 | T38S7TBA00905430003 |  | HW | ARC_UBB_QSFP_LED_CHECK | PASS | PASS
sf_testlog_20251112_100523.log | UBB4 | T38S7TBA0090543001E |  | HW | ARC_UBB_QSFP_LED_CHECK | PASS | PASS
sf_testlog_20251112_100523.log | UBB1 | T38S7TBA0090543001S |  | GPU | TT_FT_UBB_ETH_STRESS_TEST | FAIL | Refer to the Sorted_FT_V2 tab for more details.
sf_testlog_20251112_100523.log | UBB2 | T38S7TBA0090543000B |  | GPU | TT_FT_UBB_ETH_STRESS_TEST | FAIL | Refer to the Sorted_FT_V2 tab for more details.
sf_testlog_20251112_100523.log | UBB3 | T38S7TBA00905430003 |  | GPU | TT_FT_UBB_ETH_STRESS_TEST | FAIL | Refer to the Sorted_FT_V2 tab for more details.
sf_testlog_20251112_100523.log | UBB4 | T38S7TBA0090543001E |  | GPU | TT_FT_UBB_ETH_STRESS_TEST | FAIL | Refer to the Sorted_FT_V2 tab for more details.
sf_testlog_20251112_100523.log | UBB1 | T38S7TBA0090543001S |  | GPU | TT_FT_UBB_DRAM_STRESS_TEST | PASS | Refer to the Sorted_FT_V2 tab for more details.
sf_testlog_20251112_100523.log | UBB2 | T38S7TBA0090543000B |  | GPU | TT_FT_UBB_DRAM_STRESS_TEST | PASS | Refer to the Sorted_FT_V2 tab for more details.
sf_testlog_20251112_100523.log | UBB3 | T38S7TBA00905430003 |  | GPU | TT_FT_UBB_DRAM_STRESS_TEST | PASS | Refer to the Sorted_FT_V2 tab for more details.
sf_testlog_20251112_100523.log | UBB4 | T38S7TBA0090543001E |  | GPU | TT_FT_UBB_DRAM_STRESS_TEST | PASS | Refer to the Sorted_FT_V2 tab for more details.
sf_testlog_20251112_100523.log | UBB1 | T38S7TBA0090543001S |  | GPU | TT_FT_UBB_TEST_BURNIN | FAIL | Refer to the Sorted_FT_V2 tab for more details.
sf_testlog_20251112_100523.log | UBB2 | T38S7TBA0090543000B |  | GPU | TT_FT_UBB_TEST_BURNIN | FAIL | Refer to the Sorted_FT_V2 tab for more details.
sf_testlog_20251112_100523.log | UBB3 | T38S7TBA00905430003 |  | GPU | TT_FT_UBB_TEST_BURNIN | FAIL | Refer to the Sorted_FT_V2 tab for more details.
sf_testlog_20251112_100523.log | UBB4 | T38S7TBA0090543001E |  | GPU | TT_FT_UBB_TEST_BURNIN | FAIL | Refer to the Sorted_FT_V2 tab for more details.
sf_testlog_20251112_011541.log | UBB1 | T38S7TBA0090543001T |  | BMC | ARC_BMC_CPLD_UBB_VER_CHECK | PASS | PASS
sf_testlog_20251112_011541.log | UBB2 | T38S7TBA00905430006 |  | BMC | ARC_BMC_CPLD_UBB_VER_CHECK | PASS | PASS
sf_testlog_20251112_011541.log | UBB3 | T38S7TBA0090543000Y |  | BMC | ARC_BMC_CPLD_UBB_VER_CHECK | PASS | PASS
sf_testlog_20251112_011541.log | UBB4 | T38S7TBA0090543001R |  | BMC | ARC_BMC_CPLD_UBB_VER_CHECK | PASS | PASS
sf_testlog_20251112_011541.log | UBB1 | T38S7TBA0090543001T |  | BMC | ARC_BMC_FRU_UBB_CHECK | PASS | PASS
sf_testlog_20251112_011541.log | UBB2 | T38S7TBA00905430006 |  | BMC | ARC_BMC_FRU_UBB_CHECK | PASS | PASS
sf_testlog_20251112_011541.log | UBB3 | T38S7TBA0090543000Y |  | BMC | ARC_BMC_FRU_UBB_CHECK | PASS | PASS
sf_testlog_20251112_011541.log | UBB4 | T38S7TBA0090543001R |  | BMC | ARC_BMC_FRU_UBB_CHECK | PASS | PASS
sf_testlog_20251112_011541.log | UBB1 | T38S7TBA0090543001T |  | BMC | ARC_BMC_CPLD_CHECK | PASS | PASS
sf_testlog_20251112_011541.log | UBB2 | T38S7TBA00905430006 |  | BMC | ARC_BMC_CPLD_CHECK | PASS | PASS
sf_testlog_20251112_011541.log | UBB3 | T38S7TBA0090543000Y |  | BMC | ARC_BMC_CPLD_CHECK | PASS | PASS
sf_testlog_20251112_011541.log | UBB4 | T38S7TBA0090543001R |  | BMC | ARC_BMC_CPLD_CHECK | PASS | PASS
sf_testlog_20251112_011541.log | UBB1 | T38S7TBA0090543001T |  | GPU | ARC_ASIC_VER_CHECK | PASS | PASS
sf_testlog_20251112_011541.log | UBB2 | T38S7TBA00905430006 |  | GPU | ARC_ASIC_VER_CHECK | PASS | PASS
sf_testlog_20251112_011541.log | UBB3 | T38S7TBA0090543000Y |  | GPU | ARC_ASIC_VER_CHECK | PASS | PASS
sf_testlog_20251112_011541.log | UBB4 | T38S7TBA0090543001R |  | GPU | ARC_ASIC_VER_CHECK | PASS | PASS
sf_testlog_20251112_011541.log | UBB1 | T38S7TBA0090543001T |  | BMC | ARC_BMC_UBB_PHY_VER_CHECK | PASS | PASS
sf_testlog_20251112_011541.log | UBB2 | T38S7TBA00905430006 |  | BMC | ARC_BMC_UBB_PHY_VER_CHECK | PASS | PASS
sf_testlog_20251112_011541.log | UBB3 | T38S7TBA0090543000Y |  | BMC | ARC_BMC_UBB_PHY_VER_CHECK | PASS | PASS
sf_testlog_20251112_011541.log | UBB4 | T38S7TBA0090543001R |  | BMC | ARC_BMC_UBB_PHY_VER_CHECK | PASS | PASS
sf_testlog_20251112_011541.log | UBB1 | T38S7TBA0090543001T |  | BMC | ARC_BMC_SDR_PRESENT_CHECK | PASS | PASS
sf_testlog_20251112_011541.log | UBB2 | T38S7TBA00905430006 |  | BMC | ARC_BMC_SDR_PRESENT_CHECK | PASS | PASS
sf_testlog_20251112_011541.log | UBB3 | T38S7TBA0090543000Y |  | BMC | ARC_BMC_SDR_PRESENT_CHECK | PASS | PASS
sf_testlog_20251112_011541.log | UBB4 | T38S7TBA0090543001R |  | BMC | ARC_BMC_SDR_PRESENT_CHECK | PASS | PASS
sf_testlog_20251112_011541.log | UBB1 | T38S7TBA0090543001T |  | BMC | ARC_BMC_SDR_CHECK | PASS | PASS
sf_testlog_20251112_011541.log | UBB2 | T38S7TBA00905430006 |  | BMC | ARC_BMC_SDR_CHECK | PASS | PASS
sf_testlog_20251112_011541.log | UBB3 | T38S7TBA0090543000Y |  | BMC | ARC_BMC_SDR_CHECK | PASS | PASS
sf_testlog_20251112_011541.log | UBB4 | T38S7TBA0090543001R |  | BMC | ARC_BMC_SDR_CHECK | PASS | PASS
sf_testlog_20251112_011541.log | UBB1 | T38S7TBA0090543001T |  | PCIE | ARC_PCIE_UBB_DEVICE_CHECK | PASS | PASS
sf_testlog_20251112_011541.log | UBB2 | T38S7TBA00905430006 |  | PCIE | ARC_PCIE_UBB_DEVICE_CHECK | PASS | PASS
sf_testlog_20251112_011541.log | UBB3 | T38S7TBA0090543000Y |  | PCIE | ARC_PCIE_UBB_DEVICE_CHECK | PASS | PASS
sf_testlog_20251112_011541.log | UBB4 | T38S7TBA0090543001R |  | PCIE | ARC_PCIE_UBB_DEVICE_CHECK | PASS | PASS
sf_testlog_20251112_011541.log | UBB1 | T38S7TBA0090543001T |  | GPU | ARC_UBB_ASIC_VR_TEST | PASS | PASS
sf_testlog_20251112_011541.log | UBB2 | T38S7TBA00905430006 |  | GPU | ARC_UBB_ASIC_VR_TEST | PASS | PASS
sf_testlog_20251112_011541.log | UBB3 | T38S7TBA0090543000Y |  | GPU | ARC_UBB_ASIC_VR_TEST | PASS | PASS
sf_testlog_20251112_011541.log | UBB4 | T38S7TBA0090543001R |  | GPU | ARC_UBB_ASIC_VR_TEST | PASS | PASS
sf_testlog_20251112_011541.log | UBB1 | T38S7TBA0090543001T |  | GPU | ARC_ASIC_JTAG_ID_TEST | PASS | PASS
sf_testlog_20251112_011541.log | UBB2 | T38S7TBA00905430006 |  | GPU | ARC_ASIC_JTAG_ID_TEST | PASS | PASS
sf_testlog_20251112_011541.log | UBB3 | T38S7TBA0090543000Y |  | GPU | ARC_ASIC_JTAG_ID_TEST | PASS | PASS
sf_testlog_20251112_011541.log | UBB4 | T38S7TBA0090543001R |  | GPU | ARC_ASIC_JTAG_ID_TEST | PASS | PASS
sf_testlog_20251112_011541.log | UBB1 | T38S7TBA0090543001T |  | GPU | ARC_ASIC_CPLD_SPI_TEST | PASS | PASS
sf_testlog_20251112_011541.log | UBB2 | T38S7TBA00905430006 |  | GPU | ARC_ASIC_CPLD_SPI_TEST | PASS | PASS
sf_testlog_20251112_011541.log | UBB3 | T38S7TBA0090543000Y |  | GPU | ARC_ASIC_CPLD_SPI_TEST | PASS | PASS
sf_testlog_20251112_011541.log | UBB4 | T38S7TBA0090543001R |  | GPU | ARC_ASIC_CPLD_SPI_TEST | PASS | PASS
sf_testlog_20251112_011541.log | UBB1 | T38S7TBA0090543001T |  | HW | ARC_UBB_QSFP_LED_CHECK | PASS | PASS
sf_testlog_20251112_011541.log | UBB2 | T38S7TBA00905430006 |  | HW | ARC_UBB_QSFP_LED_CHECK | PASS | PASS
sf_testlog_20251112_011541.log | UBB3 | T38S7TBA0090543000Y |  | HW | ARC_UBB_QSFP_LED_CHECK | PASS | PASS
sf_testlog_20251112_011541.log | UBB4 | T38S7TBA0090543001R |  | HW | ARC_UBB_QSFP_LED_CHECK | PASS | PASS
sf_testlog_20251112_011541.log | UBB1 | T38S7TBA0090543001T |  | GPU | TT_FT_UBB_ETH_STRESS_TEST | PASS | Refer to the Sorted_FT_V2 tab for more details.
sf_testlog_20251112_011541.log | UBB2 | T38S7TBA00905430006 |  | GPU | TT_FT_UBB_ETH_STRESS_TEST | PASS | Refer to the Sorted_FT_V2 tab for more details.
sf_testlog_20251112_011541.log | UBB3 | T38S7TBA0090543000Y |  | GPU | TT_FT_UBB_ETH_STRESS_TEST | PASS | Refer to the Sorted_FT_V2 tab for more details.
sf_testlog_20251112_011541.log | UBB4 | T38S7TBA0090543001R |  | GPU | TT_FT_UBB_ETH_STRESS_TEST | PASS | Refer to the Sorted_FT_V2 tab for more details.
sf_testlog_20251112_011541.log | UBB1 | T38S7TBA0090543001T |  | GPU | TT_FT_UBB_DRAM_STRESS_TEST | PASS | Refer to the Sorted_FT_V2 tab for more details.
sf_testlog_20251112_011541.log | UBB2 | T38S7TBA00905430006 |  | GPU | TT_FT_UBB_DRAM_STRESS_TEST | PASS | Refer to the Sorted_FT_V2 tab for more details.
sf_testlog_20251112_011541.log | UBB3 | T38S7TBA0090543000Y |  | GPU | TT_FT_UBB_DRAM_STRESS_TEST | PASS | Refer to the Sorted_FT_V2 tab for more details.
sf_testlog_20251112_011541.log | UBB4 | T38S7TBA0090543001R |  | GPU | TT_FT_UBB_DRAM_STRESS_TEST | PASS | Refer to the Sorted_FT_V2 tab for more details.
sf_testlog_20251112_011541.log | UBB1 | T38S7TBA0090543001T |  | GPU | TT_FT_UBB_TEST_BURNIN | PASS | Refer to the Sorted_FT_V2 tab for more details.
sf_testlog_20251112_011541.log | UBB2 | T38S7TBA00905430006 |  | GPU | TT_FT_UBB_TEST_BURNIN | PASS | Refer to the Sorted_FT_V2 tab for more details.
sf_testlog_20251112_011541.log | UBB3 | T38S7TBA0090543000Y |  | GPU | TT_FT_UBB_TEST_BURNIN | PASS | Refer to the Sorted_FT_V2 tab for more details.
sf_testlog_20251112_011541.log | UBB4 | T38S7TBA0090543001R |  | GPU | TT_FT_UBB_TEST_BURNIN | PASS | Refer to the Sorted_FT_V2 tab for more details.
sf_testlog_20251112_011430.log | UBB1 | T38S7TBA0090543001T |  | BMC | ARC_BMC_FRU_UBB_WT | PASS | PASS
sf_testlog_20251112_011430.log | UBB2 | T38S7TBA00905430006 |  | BMC | ARC_BMC_FRU_UBB_WT | PASS | PASS
sf_testlog_20251112_011430.log | UBB3 | T38S7TBA0090543000Y |  | BMC | ARC_BMC_FRU_UBB_WT | PASS | PASS
sf_testlog_20251112_011430.log | UBB4 | T38S7TBA0090543001R |  | BMC | ARC_BMC_FRU_UBB_WT | PASS | PASS
sf_testlog_20251112_011430.log | UBB1 | T38S7TBA0090543001T |  | BMC | ARC_BMC_CPLD_UBB_FW_UPDATE | PASS | PASS
sf_testlog_20251112_011430.log | UBB2 | T38S7TBA00905430006 |  | BMC | ARC_BMC_CPLD_UBB_FW_UPDATE | PASS | PASS
sf_testlog_20251112_011430.log | UBB3 | T38S7TBA0090543000Y |  | BMC | ARC_BMC_CPLD_UBB_FW_UPDATE | PASS | PASS
sf_testlog_20251112_011430.log | UBB4 | T38S7TBA0090543001R |  | BMC | ARC_BMC_CPLD_UBB_FW_UPDATE | PASS | PASS
sf_testlog_20251112_011430.log | UBB1 | T38S7TBA0090543001T |  | GPU | ARC_ASIC_FW_UPDATE | PASS | PASS
sf_testlog_20251112_011430.log | UBB2 | T38S7TBA00905430006 |  | GPU | ARC_ASIC_FW_UPDATE | PASS | PASS
sf_testlog_20251112_011430.log | UBB3 | T38S7TBA0090543000Y |  | GPU | ARC_ASIC_FW_UPDATE | PASS | PASS
sf_testlog_20251112_011430.log | UBB4 | T38S7TBA0090543001R |  | GPU | ARC_ASIC_FW_UPDATE | PASS | PASS
sf_testlog_20251110_195130.log | UBB1 | T38S7TBA0090543001S |  | BMC | ARC_BMC_CPLD_UBB_VER_CHECK | PASS | PASS
sf_testlog_20251110_195130.log | UBB2 | T38S7TBA0090543001P |  | BMC | ARC_BMC_CPLD_UBB_VER_CHECK | PASS | PASS
sf_testlog_20251110_195130.log | UBB3 | T38S7TBA0090543000F |  | BMC | ARC_BMC_CPLD_UBB_VER_CHECK | PASS | PASS
sf_testlog_20251110_195130.log | UBB4 | T38S7TBA0090543001E |  | BMC | ARC_BMC_CPLD_UBB_VER_CHECK | PASS | PASS
sf_testlog_20251110_195130.log | UBB1 | T38S7TBA0090543001S |  | BMC | ARC_BMC_FRU_UBB_CHECK | PASS | PASS
sf_testlog_20251110_195130.log | UBB2 | T38S7TBA0090543001P |  | BMC | ARC_BMC_FRU_UBB_CHECK | PASS | PASS
sf_testlog_20251110_195130.log | UBB3 | T38S7TBA0090543000F |  | BMC | ARC_BMC_FRU_UBB_CHECK | PASS | PASS
sf_testlog_20251110_195130.log | UBB4 | T38S7TBA0090543001E |  | BMC | ARC_BMC_FRU_UBB_CHECK | PASS | PASS
sf_testlog_20251110_195130.log | UBB1 | T38S7TBA0090543001S |  | BMC | ARC_BMC_CPLD_CHECK | PASS | PASS
sf_testlog_20251110_195130.log | UBB2 | T38S7TBA0090543001P |  | BMC | ARC_BMC_CPLD_CHECK | PASS | PASS
sf_testlog_20251110_195130.log | UBB3 | T38S7TBA0090543000F |  | BMC | ARC_BMC_CPLD_CHECK | PASS | PASS
sf_testlog_20251110_195130.log | UBB4 | T38S7TBA0090543001E |  | BMC | ARC_BMC_CPLD_CHECK | PASS | PASS
sf_testlog_20251110_195130.log | UBB1 | T38S7TBA0090543001S |  | GPU | ARC_ASIC_VER_CHECK | PASS | PASS
sf_testlog_20251110_195130.log | UBB2 | T38S7TBA0090543001P |  | GPU | ARC_ASIC_VER_CHECK | PASS | PASS
sf_testlog_20251110_195130.log | UBB3 | T38S7TBA0090543000F |  | GPU | ARC_ASIC_VER_CHECK | PASS | PASS
sf_testlog_20251110_195130.log | UBB4 | T38S7TBA0090543001E |  | GPU | ARC_ASIC_VER_CHECK | PASS | PASS
sf_testlog_20251110_195130.log | UBB1 | T38S7TBA0090543001S |  | BMC | ARC_BMC_UBB_PHY_VER_CHECK | PASS | PASS
sf_testlog_20251110_195130.log | UBB2 | T38S7TBA0090543001P |  | BMC | ARC_BMC_UBB_PHY_VER_CHECK | PASS | PASS
sf_testlog_20251110_195130.log | UBB3 | T38S7TBA0090543000F |  | BMC | ARC_BMC_UBB_PHY_VER_CHECK | PASS | PASS
sf_testlog_20251110_195130.log | UBB4 | T38S7TBA0090543001E |  | BMC | ARC_BMC_UBB_PHY_VER_CHECK | PASS | PASS
sf_testlog_20251110_195130.log | UBB1 | T38S7TBA0090543001S |  | BMC | ARC_BMC_SDR_PRESENT_CHECK | PASS | PASS
sf_testlog_20251110_195130.log | UBB2 | T38S7TBA0090543001P |  | BMC | ARC_BMC_SDR_PRESENT_CHECK | PASS | PASS
sf_testlog_20251110_195130.log | UBB3 | T38S7TBA0090543000F |  | BMC | ARC_BMC_SDR_PRESENT_CHECK | PASS | PASS
sf_testlog_20251110_195130.log | UBB4 | T38S7TBA0090543001E |  | BMC | ARC_BMC_SDR_PRESENT_CHECK | PASS | PASS
sf_testlog_20251110_195130.log | UBB1 | T38S7TBA0090543001S |  | BMC | ARC_BMC_SDR_CHECK | PASS | PASS
sf_testlog_20251110_195130.log | UBB2 | T38S7TBA0090543001P |  | BMC | ARC_BMC_SDR_CHECK | PASS | PASS
sf_testlog_20251110_195130.log | UBB3 | T38S7TBA0090543000F |  | BMC | ARC_BMC_SDR_CHECK | PASS | PASS
sf_testlog_20251110_195130.log | UBB4 | T38S7TBA0090543001E |  | BMC | ARC_BMC_SDR_CHECK | PASS | PASS
sf_testlog_20251110_195130.log | UBB1 | T38S7TBA0090543001S |  | PCIE | ARC_PCIE_UBB_DEVICE_CHECK | PASS | PASS
sf_testlog_20251110_195130.log | UBB2 | T38S7TBA0090543001P |  | PCIE | ARC_PCIE_UBB_DEVICE_CHECK | PASS | PASS
sf_testlog_20251110_195130.log | UBB3 | T38S7TBA0090543000F |  | PCIE | ARC_PCIE_UBB_DEVICE_CHECK | PASS | PASS
sf_testlog_20251110_195130.log | UBB4 | T38S7TBA0090543001E |  | PCIE | ARC_PCIE_UBB_DEVICE_CHECK | PASS | PASS
sf_testlog_20251110_195130.log | UBB1 | T38S7TBA0090543001S |  | GPU | ARC_UBB_ASIC_VR_TEST | PASS | PASS
sf_testlog_20251110_195130.log | UBB2 | T38S7TBA0090543001P |  | GPU | ARC_UBB_ASIC_VR_TEST | PASS | PASS
sf_testlog_20251110_195130.log | UBB3 | T38S7TBA0090543000F |  | GPU | ARC_UBB_ASIC_VR_TEST | PASS | PASS
sf_testlog_20251110_195130.log | UBB4 | T38S7TBA0090543001E |  | GPU | ARC_UBB_ASIC_VR_TEST | PASS | PASS
sf_testlog_20251110_195130.log | UBB1 | T38S7TBA0090543001S |  | GPU | ARC_ASIC_JTAG_ID_TEST | PASS | PASS
sf_testlog_20251110_195130.log | UBB2 | T38S7TBA0090543001P |  | GPU | ARC_ASIC_JTAG_ID_TEST | PASS | PASS
sf_testlog_20251110_195130.log | UBB3 | T38S7TBA0090543000F |  | GPU | ARC_ASIC_JTAG_ID_TEST | PASS | PASS
sf_testlog_20251110_195130.log | UBB4 | T38S7TBA0090543001E |  | GPU | ARC_ASIC_JTAG_ID_TEST | PASS | PASS
sf_testlog_20251110_195130.log | UBB1 | T38S7TBA0090543001S |  | GPU | ARC_ASIC_CPLD_SPI_TEST | PASS | PASS
sf_testlog_20251110_195130.log | UBB2 | T38S7TBA0090543001P |  | GPU | ARC_ASIC_CPLD_SPI_TEST | PASS | PASS
sf_testlog_20251110_195130.log | UBB3 | T38S7TBA0090543000F |  | GPU | ARC_ASIC_CPLD_SPI_TEST | PASS | PASS
sf_testlog_20251110_195130.log | UBB4 | T38S7TBA0090543001E |  | GPU | ARC_ASIC_CPLD_SPI_TEST | PASS | PASS
sf_testlog_20251110_195130.log | UBB1 | T38S7TBA0090543001S |  | HW | ARC_UBB_QSFP_LED_CHECK | PASS | PASS
sf_testlog_20251110_195130.log | UBB2 | T38S7TBA0090543001P |  | HW | ARC_UBB_QSFP_LED_CHECK | PASS | PASS
sf_testlog_20251110_195130.log | UBB3 | T38S7TBA0090543000F |  | HW | ARC_UBB_QSFP_LED_CHECK | PASS | PASS
sf_testlog_20251110_195130.log | UBB4 | T38S7TBA0090543001E |  | HW | ARC_UBB_QSFP_LED_CHECK | PASS | PASS
sf_testlog_20251110_195130.log | UBB1 | T38S7TBA0090543001S |  | GPU | TT_FT_UBB_ETH_STRESS_TEST | PASS | Refer to the Sorted_FT_V2 tab for more details.
sf_testlog_20251110_195130.log | UBB2 | T38S7TBA0090543001P |  | GPU | TT_FT_UBB_ETH_STRESS_TEST | PASS | Refer to the Sorted_FT_V2 tab for more details.
sf_testlog_20251110_195130.log | UBB3 | T38S7TBA0090543000F |  | GPU | TT_FT_UBB_ETH_STRESS_TEST | PASS | Refer to the Sorted_FT_V2 tab for more details.
sf_testlog_20251110_195130.log | UBB4 | T38S7TBA0090543001E |  | GPU | TT_FT_UBB_ETH_STRESS_TEST | PASS | Refer to the Sorted_FT_V2 tab for more details.
sf_testlog_20251110_195130.log | UBB1 | T38S7TBA0090543001S |  | GPU | TT_FT_UBB_DRAM_STRESS_TEST | PASS | Refer to the Sorted_FT_V2 tab for more details.
sf_testlog_20251110_195130.log | UBB2 | T38S7TBA0090543001P |  | GPU | TT_FT_UBB_DRAM_STRESS_TEST | PASS | Refer to the Sorted_FT_V2 tab for more details.
sf_testlog_20251110_195130.log | UBB3 | T38S7TBA0090543000F |  | GPU | TT_FT_UBB_DRAM_STRESS_TEST | PASS | Refer to the Sorted_FT_V2 tab for more details.
sf_testlog_20251110_195130.log | UBB4 | T38S7TBA0090543001E |  | GPU | TT_FT_UBB_DRAM_STRESS_TEST | PASS | Refer to the Sorted_FT_V2 tab for more details.
sf_testlog_20251110_195130.log | UBB1 | T38S7TBA0090543001S |  | GPU | TT_FT_UBB_TEST_BURNIN | PASS | Refer to the Sorted_FT_V2 tab for more details.
sf_testlog_20251110_195130.log | UBB2 | T38S7TBA0090543001P |  | GPU | TT_FT_UBB_TEST_BURNIN | PASS | Refer to the Sorted_FT_V2 tab for more details.
sf_testlog_20251110_195130.log | UBB3 | T38S7TBA0090543000F |  | GPU | TT_FT_UBB_TEST_BURNIN | PASS | Refer to the Sorted_FT_V2 tab for more details.
sf_testlog_20251110_195130.log | UBB4 | T38S7TBA0090543001E |  | GPU | TT_FT_UBB_TEST_BURNIN | PASS | Refer to the Sorted_FT_V2 tab for more details.
sf_testlog_20251110_194122.log | UBB1 | T38S7TBA0090543001S |  | BMC | ARC_BMC_FRU_UBB_WT | PASS | PASS
sf_testlog_20251110_194122.log | UBB2 | T38S7TBA0090543001P |  | BMC | ARC_BMC_FRU_UBB_WT | PASS | PASS
sf_testlog_20251110_194122.log | UBB3 | T38S7TBA0090543000F |  | BMC | ARC_BMC_FRU_UBB_WT | PASS | PASS
sf_testlog_20251110_194122.log | UBB4 | T38S7TBA0090543001E |  | BMC | ARC_BMC_FRU_UBB_WT | PASS | PASS
sf_testlog_20251110_194122.log | UBB1 | T38S7TBA0090543001S |  | BMC | ARC_BMC_CPLD_UBB_FW_UPDATE | PASS | PASS
sf_testlog_20251110_194122.log | UBB2 | T38S7TBA0090543001P |  | BMC | ARC_BMC_CPLD_UBB_FW_UPDATE | PASS | PASS
sf_testlog_20251110_194122.log | UBB3 | T38S7TBA0090543000F |  | BMC | ARC_BMC_CPLD_UBB_FW_UPDATE | PASS | PASS
sf_testlog_20251110_194122.log | UBB4 | T38S7TBA0090543001E |  | BMC | ARC_BMC_CPLD_UBB_FW_UPDATE | PASS | PASS
sf_testlog_20251110_194122.log | UBB1 | T38S7TBA0090543001S |  | GPU | ARC_ASIC_FW_UPDATE | PASS | PASS
sf_testlog_20251110_194122.log | UBB2 | T38S7TBA0090543001P |  | GPU | ARC_ASIC_FW_UPDATE | PASS | PASS
sf_testlog_20251110_194122.log | UBB3 | T38S7TBA0090543000F |  | GPU | ARC_ASIC_FW_UPDATE | PASS | PASS
sf_testlog_20251110_194122.log | UBB4 | T38S7TBA0090543001E |  | GPU | ARC_ASIC_FW_UPDATE | PASS | PASS
sf_testlog_20251112_005533.log | UBB1 | T38S7TBA0090543001D |  | BMC | ARC_BMC_CPLD_UBB_VER_CHECK | PASS | FM_CPU_M2_PRI_PRSNT_N ¦ oFM_RST_OCP_NIC_PE_N ¦ oFM_MB_OCP_MAIN_PWR_EN ¦ oFM_MB_OCP_AUX_PWR_EN ¦ oFM_HP_LVC3_OCP_V3_1_EN ¦ MB |  |  | FM_CPU_M2_PRI_PRSNT_N ¦ oFM_RST_OCP_NIC_PE_N ¦ oFM_MB_OCP_MAIN_PWR_EN ¦ oFM_MB_OCP_AUX_PWR_EN ¦ oFM_HP_LVC3_OCP_V3_1_EN
sf_testlog_20251112_005533.log | UBB2 | T38S7TBA0090543001C |  | BMC | ARC_BMC_CPLD_UBB_VER_CHECK | PASS | FM_CPU_M2_PRI_PRSNT_N ¦ oFM_RST_OCP_NIC_PE_N ¦ oFM_MB_OCP_MAIN_PWR_EN ¦ oFM_MB_OCP_AUX_PWR_EN ¦ oFM_HP_LVC3_OCP_V3_1_EN ¦ MB |  |  | FM_CPU_M2_PRI_PRSNT_N ¦ oFM_RST_OCP_NIC_PE_N ¦ oFM_MB_OCP_MAIN_PWR_EN ¦ oFM_MB_OCP_AUX_PWR_EN ¦ oFM_HP_LVC3_OCP_V3_1_EN
sf_testlog_20251112_005533.log | UBB3 | T38S7TBA00905430016 |  | BMC | ARC_BMC_CPLD_UBB_VER_CHECK | PASS | FM_CPU_M2_PRI_PRSNT_N ¦ oFM_RST_OCP_NIC_PE_N ¦ oFM_MB_OCP_MAIN_PWR_EN ¦ oFM_MB_OCP_AUX_PWR_EN ¦ oFM_HP_LVC3_OCP_V3_1_EN ¦ MB |  |  | FM_CPU_M2_PRI_PRSNT_N ¦ oFM_RST_OCP_NIC_PE_N ¦ oFM_MB_OCP_MAIN_PWR_EN ¦ oFM_MB_OCP_AUX_PWR_EN ¦ oFM_HP_LVC3_OCP_V3_1_EN
sf_testlog_20251112_005533.log | UBB4 | T38S7TBA0090543000U |  | BMC | ARC_BMC_CPLD_UBB_VER_CHECK | PASS | FM_CPU_M2_PRI_PRSNT_N ¦ oFM_RST_OCP_NIC_PE_N ¦ oFM_MB_OCP_MAIN_PWR_EN ¦ oFM_MB_OCP_AUX_PWR_EN ¦ oFM_HP_LVC3_OCP_V3_1_EN ¦ MB |  |  | FM_CPU_M2_PRI_PRSNT_N ¦ oFM_RST_OCP_NIC_PE_N ¦ oFM_MB_OCP_MAIN_PWR_EN ¦ oFM_MB_OCP_AUX_PWR_EN ¦ oFM_HP_LVC3_OCP_V3_1_EN
sf_testlog_20251112_005533.log | UBB1 | T38S7TBA0090543001D |  | BMC | ARC_BMC_FRU_UBB_CHECK | PASS | FM_CPU_M2_PRI_PRSNT_N ¦ oFM_RST_OCP_NIC_PE_N ¦ oFM_MB_OCP_MAIN_PWR_EN ¦ oFM_MB_OCP_AUX_PWR_EN ¦ oFM_HP_LVC3_OCP_V3_1_EN ¦ MB |  |  | FM_CPU_M2_PRI_PRSNT_N ¦ oFM_RST_OCP_NIC_PE_N ¦ oFM_MB_OCP_MAIN_PWR_EN ¦ oFM_MB_OCP_AUX_PWR_EN ¦ oFM_HP_LVC3_OCP_V3_1_EN
sf_testlog_20251112_005533.log | UBB2 | T38S7TBA0090543001C |  | BMC | ARC_BMC_FRU_UBB_CHECK | PASS | FM_CPU_M2_PRI_PRSNT_N ¦ oFM_RST_OCP_NIC_PE_N ¦ oFM_MB_OCP_MAIN_PWR_EN ¦ oFM_MB_OCP_AUX_PWR_EN ¦ oFM_HP_LVC3_OCP_V3_1_EN ¦ MB |  |  | FM_CPU_M2_PRI_PRSNT_N ¦ oFM_RST_OCP_NIC_PE_N ¦ oFM_MB_OCP_MAIN_PWR_EN ¦ oFM_MB_OCP_AUX_PWR_EN ¦ oFM_HP_LVC3_OCP_V3_1_EN
sf_testlog_20251112_005533.log | UBB3 | T38S7TBA00905430016 |  | BMC | ARC_BMC_FRU_UBB_CHECK | PASS | FM_CPU_M2_PRI_PRSNT_N ¦ oFM_RST_OCP_NIC_PE_N ¦ oFM_MB_OCP_MAIN_PWR_EN ¦ oFM_MB_OCP_AUX_PWR_EN ¦ oFM_HP_LVC3_OCP_V3_1_EN ¦ MB |  |  | FM_CPU_M2_PRI_PRSNT_N ¦ oFM_RST_OCP_NIC_PE_N ¦ oFM_MB_OCP_MAIN_PWR_EN ¦ oFM_MB_OCP_AUX_PWR_EN ¦ oFM_HP_LVC3_OCP_V3_1_EN
sf_testlog_20251112_005533.log | UBB4 | T38S7TBA0090543000U |  | BMC | ARC_BMC_FRU_UBB_CHECK | PASS | FM_CPU_M2_PRI_PRSNT_N ¦ oFM_RST_OCP_NIC_PE_N ¦ oFM_MB_OCP_MAIN_PWR_EN ¦ oFM_MB_OCP_AUX_PWR_EN ¦ oFM_HP_LVC3_OCP_V3_1_EN ¦ MB |  |  | FM_CPU_M2_PRI_PRSNT_N ¦ oFM_RST_OCP_NIC_PE_N ¦ oFM_MB_OCP_MAIN_PWR_EN ¦ oFM_MB_OCP_AUX_PWR_EN ¦ oFM_HP_LVC3_OCP_V3_1_EN
sf_testlog_20251112_005533.log | UBB1 | T38S7TBA0090543001D |  | BMC | ARC_BMC_CPLD_CHECK | PASS | FM_CPU_M2_PRI_PRSNT_N ¦ oFM_RST_OCP_NIC_PE_N ¦ oFM_MB_OCP_MAIN_PWR_EN ¦ oFM_MB_OCP_AUX_PWR_EN ¦ oFM_HP_LVC3_OCP_V3_1_EN ¦ MB |  |  | FM_CPU_M2_PRI_PRSNT_N ¦ oFM_RST_OCP_NIC_PE_N ¦ oFM_MB_OCP_MAIN_PWR_EN ¦ oFM_MB_OCP_AUX_PWR_EN ¦ oFM_HP_LVC3_OCP_V3_1_EN
sf_testlog_20251112_005533.log | UBB2 | T38S7TBA0090543001C |  | BMC | ARC_BMC_CPLD_CHECK | PASS | FM_CPU_M2_PRI_PRSNT_N ¦ oFM_RST_OCP_NIC_PE_N ¦ oFM_MB_OCP_MAIN_PWR_EN ¦ oFM_MB_OCP_AUX_PWR_EN ¦ oFM_HP_LVC3_OCP_V3_1_EN ¦ MB |  |  | FM_CPU_M2_PRI_PRSNT_N ¦ oFM_RST_OCP_NIC_PE_N ¦ oFM_MB_OCP_MAIN_PWR_EN ¦ oFM_MB_OCP_AUX_PWR_EN ¦ oFM_HP_LVC3_OCP_V3_1_EN
sf_testlog_20251112_005533.log | UBB3 | T38S7TBA00905430016 |  | BMC | ARC_BMC_CPLD_CHECK | PASS | FM_CPU_M2_PRI_PRSNT_N ¦ oFM_RST_OCP_NIC_PE_N ¦ oFM_MB_OCP_MAIN_PWR_EN ¦ oFM_MB_OCP_AUX_PWR_EN ¦ oFM_HP_LVC3_OCP_V3_1_EN ¦ MB |  |  | FM_CPU_M2_PRI_PRSNT_N ¦ oFM_RST_OCP_NIC_PE_N ¦ oFM_MB_OCP_MAIN_PWR_EN ¦ oFM_MB_OCP_AUX_PWR_EN ¦ oFM_HP_LVC3_OCP_V3_1_EN
sf_testlog_20251112_005533.log | UBB4 | T38S7TBA0090543000U |  | BMC | ARC_BMC_CPLD_CHECK | PASS | FM_CPU_M2_PRI_PRSNT_N ¦ oFM_RST_OCP_NIC_PE_N ¦ oFM_MB_OCP_MAIN_PWR_EN ¦ oFM_MB_OCP_AUX_PWR_EN ¦ oFM_HP_LVC3_OCP_V3_1_EN ¦ MB |  |  | FM_CPU_M2_PRI_PRSNT_N ¦ oFM_RST_OCP_NIC_PE_N ¦ oFM_MB_OCP_MAIN_PWR_EN ¦ oFM_MB_OCP_AUX_PWR_EN ¦ oFM_HP_LVC3_OCP_V3_1_EN
sf_testlog_20251112_005533.log | UBB1 | T38S7TBA0090543001D |  | GPU | ARC_ASIC_VER_CHECK | PASS | FM_CPU_M2_PRI_PRSNT_N ¦ oFM_RST_OCP_NIC_PE_N ¦ oFM_MB_OCP_MAIN_PWR_EN ¦ oFM_MB_OCP_AUX_PWR_EN ¦ oFM_HP_LVC3_OCP_V3_1_EN ¦ MB |  |  | FM_CPU_M2_PRI_PRSNT_N ¦ oFM_RST_OCP_NIC_PE_N ¦ oFM_MB_OCP_MAIN_PWR_EN ¦ oFM_MB_OCP_AUX_PWR_EN ¦ oFM_HP_LVC3_OCP_V3_1_EN
sf_testlog_20251112_005533.log | UBB2 | T38S7TBA0090543001C |  | GPU | ARC_ASIC_VER_CHECK | PASS | FM_CPU_M2_PRI_PRSNT_N ¦ oFM_RST_OCP_NIC_PE_N ¦ oFM_MB_OCP_MAIN_PWR_EN ¦ oFM_MB_OCP_AUX_PWR_EN ¦ oFM_HP_LVC3_OCP_V3_1_EN ¦ MB |  |  | FM_CPU_M2_PRI_PRSNT_N ¦ oFM_RST_OCP_NIC_PE_N ¦ oFM_MB_OCP_MAIN_PWR_EN ¦ oFM_MB_OCP_AUX_PWR_EN ¦ oFM_HP_LVC3_OCP_V3_1_EN
sf_testlog_20251112_005533.log | UBB3 | T38S7TBA00905430016 |  | GPU | ARC_ASIC_VER_CHECK | PASS | FM_CPU_M2_PRI_PRSNT_N ¦ oFM_RST_OCP_NIC_PE_N ¦ oFM_MB_OCP_MAIN_PWR_EN ¦ oFM_MB_OCP_AUX_PWR_EN ¦ oFM_HP_LVC3_OCP_V3_1_EN ¦ MB |  |  | FM_CPU_M2_PRI_PRSNT_N ¦ oFM_RST_OCP_NIC_PE_N ¦ oFM_MB_OCP_MAIN_PWR_EN ¦ oFM_MB_OCP_AUX_PWR_EN ¦ oFM_HP_LVC3_OCP_V3_1_EN
sf_testlog_20251112_005533.log | UBB4 | T38S7TBA0090543000U |  | GPU | ARC_ASIC_VER_CHECK | PASS | FM_CPU_M2_PRI_PRSNT_N ¦ oFM_RST_OCP_NIC_PE_N ¦ oFM_MB_OCP_MAIN_PWR_EN ¦ oFM_MB_OCP_AUX_PWR_EN ¦ oFM_HP_LVC3_OCP_V3_1_EN ¦ MB |  |  | FM_CPU_M2_PRI_PRSNT_N ¦ oFM_RST_OCP_NIC_PE_N ¦ oFM_MB_OCP_MAIN_PWR_EN ¦ oFM_MB_OCP_AUX_PWR_EN ¦ oFM_HP_LVC3_OCP_V3_1_EN
sf_testlog_20251112_005533.log | UBB1 | T38S7TBA0090543001D |  | BMC | ARC_BMC_UBB_PHY_VER_CHECK | PASS | FM_CPU_M2_PRI_PRSNT_N ¦ oFM_RST_OCP_NIC_PE_N ¦ oFM_MB_OCP_MAIN_PWR_EN ¦ oFM_MB_OCP_AUX_PWR_EN ¦ oFM_HP_LVC3_OCP_V3_1_EN ¦ MB |  |  | FM_CPU_M2_PRI_PRSNT_N ¦ oFM_RST_OCP_NIC_PE_N ¦ oFM_MB_OCP_MAIN_PWR_EN ¦ oFM_MB_OCP_AUX_PWR_EN ¦ oFM_HP_LVC3_OCP_V3_1_EN
sf_testlog_20251112_005533.log | UBB2 | T38S7TBA0090543001C |  | BMC | ARC_BMC_UBB_PHY_VER_CHECK | PASS | FM_CPU_M2_PRI_PRSNT_N ¦ oFM_RST_OCP_NIC_PE_N ¦ oFM_MB_OCP_MAIN_PWR_EN ¦ oFM_MB_OCP_AUX_PWR_EN ¦ oFM_HP_LVC3_OCP_V3_1_EN ¦ MB |  |  | FM_CPU_M2_PRI_PRSNT_N ¦ oFM_RST_OCP_NIC_PE_N ¦ oFM_MB_OCP_MAIN_PWR_EN ¦ oFM_MB_OCP_AUX_PWR_EN ¦ oFM_HP_LVC3_OCP_V3_1_EN
sf_testlog_20251112_005533.log | UBB3 | T38S7TBA00905430016 |  | BMC | ARC_BMC_UBB_PHY_VER_CHECK | PASS | FM_CPU_M2_PRI_PRSNT_N ¦ oFM_RST_OCP_NIC_PE_N ¦ oFM_MB_OCP_MAIN_PWR_EN ¦ oFM_MB_OCP_AUX_PWR_EN ¦ oFM_HP_LVC3_OCP_V3_1_EN ¦ MB |  |  | FM_CPU_M2_PRI_PRSNT_N ¦ oFM_RST_OCP_NIC_PE_N ¦ oFM_MB_OCP_MAIN_PWR_EN ¦ oFM_MB_OCP_AUX_PWR_EN ¦ oFM_HP_LVC3_OCP_V3_1_EN
sf_testlog_20251112_005533.log | UBB4 | T38S7TBA0090543000U |  | BMC | ARC_BMC_UBB_PHY_VER_CHECK | PASS | FM_CPU_M2_PRI_PRSNT_N ¦ oFM_RST_OCP_NIC_PE_N ¦ oFM_MB_OCP_MAIN_PWR_EN ¦ oFM_MB_OCP_AUX_PWR_EN ¦ oFM_HP_LVC3_OCP_V3_1_EN ¦ MB |  |  | FM_CPU_M2_PRI_PRSNT_N ¦ oFM_RST_OCP_NIC_PE_N ¦ oFM_MB_OCP_MAIN_PWR_EN ¦ oFM_MB_OCP_AUX_PWR_EN ¦ oFM_HP_LVC3_OCP_V3_1_EN
sf_testlog_20251112_005533.log | UBB1 | T38S7TBA0090543001D |  | BMC | ARC_BMC_SDR_PRESENT_CHECK | PASS | FM_CPU_M2_PRI_PRSNT_N ¦ oFM_RST_OCP_NIC_PE_N ¦ oFM_MB_OCP_MAIN_PWR_EN ¦ oFM_MB_OCP_AUX_PWR_EN ¦ oFM_HP_LVC3_OCP_V3_1_EN ¦ MB |  |  | FM_CPU_M2_PRI_PRSNT_N ¦ oFM_RST_OCP_NIC_PE_N ¦ oFM_MB_OCP_MAIN_PWR_EN ¦ oFM_MB_OCP_AUX_PWR_EN ¦ oFM_HP_LVC3_OCP_V3_1_EN
sf_testlog_20251112_005533.log | UBB2 | T38S7TBA0090543001C |  | BMC | ARC_BMC_SDR_PRESENT_CHECK | PASS | FM_CPU_M2_PRI_PRSNT_N ¦ oFM_RST_OCP_NIC_PE_N ¦ oFM_MB_OCP_MAIN_PWR_EN ¦ oFM_MB_OCP_AUX_PWR_EN ¦ oFM_HP_LVC3_OCP_V3_1_EN ¦ MB |  |  | FM_CPU_M2_PRI_PRSNT_N ¦ oFM_RST_OCP_NIC_PE_N ¦ oFM_MB_OCP_MAIN_PWR_EN ¦ oFM_MB_OCP_AUX_PWR_EN ¦ oFM_HP_LVC3_OCP_V3_1_EN
sf_testlog_20251112_005533.log | UBB3 | T38S7TBA00905430016 |  | BMC | ARC_BMC_SDR_PRESENT_CHECK | PASS | FM_CPU_M2_PRI_PRSNT_N ¦ oFM_RST_OCP_NIC_PE_N ¦ oFM_MB_OCP_MAIN_PWR_EN ¦ oFM_MB_OCP_AUX_PWR_EN ¦ oFM_HP_LVC3_OCP_V3_1_EN ¦ MB |  |  | FM_CPU_M2_PRI_PRSNT_N ¦ oFM_RST_OCP_NIC_PE_N ¦ oFM_MB_OCP_MAIN_PWR_EN ¦ oFM_MB_OCP_AUX_PWR_EN ¦ oFM_HP_LVC3_OCP_V3_1_EN
sf_testlog_20251112_005533.log | UBB4 | T38S7TBA0090543000U |  | BMC | ARC_BMC_SDR_PRESENT_CHECK | PASS | FM_CPU_M2_PRI_PRSNT_N ¦ oFM_RST_OCP_NIC_PE_N ¦ oFM_MB_OCP_MAIN_PWR_EN ¦ oFM_MB_OCP_AUX_PWR_EN ¦ oFM_HP_LVC3_OCP_V3_1_EN ¦ MB |  |  | FM_CPU_M2_PRI_PRSNT_N ¦ oFM_RST_OCP_NIC_PE_N ¦ oFM_MB_OCP_MAIN_PWR_EN ¦ oFM_MB_OCP_AUX_PWR_EN ¦ oFM_HP_LVC3_OCP_V3_1_EN
sf_testlog_20251112_005533.log | UBB1 | T38S7TBA0090543001D |  | BMC | ARC_BMC_SDR_CHECK | PASS | FM_CPU_M2_PRI_PRSNT_N ¦ oFM_RST_OCP_NIC_PE_N ¦ oFM_MB_OCP_MAIN_PWR_EN ¦ oFM_MB_OCP_AUX_PWR_EN ¦ oFM_HP_LVC3_OCP_V3_1_EN ¦ MB |  |  | FM_CPU_M2_PRI_PRSNT_N ¦ oFM_RST_OCP_NIC_PE_N ¦ oFM_MB_OCP_MAIN_PWR_EN ¦ oFM_MB_OCP_AUX_PWR_EN ¦ oFM_HP_LVC3_OCP_V3_1_EN
sf_testlog_20251112_005533.log | UBB2 | T38S7TBA0090543001C |  | BMC | ARC_BMC_SDR_CHECK | PASS | FM_CPU_M2_PRI_PRSNT_N ¦ oFM_RST_OCP_NIC_PE_N ¦ oFM_MB_OCP_MAIN_PWR_EN ¦ oFM_MB_OCP_AUX_PWR_EN ¦ oFM_HP_LVC3_OCP_V3_1_EN ¦ MB |  |  | FM_CPU_M2_PRI_PRSNT_N ¦ oFM_RST_OCP_NIC_PE_N ¦ oFM_MB_OCP_MAIN_PWR_EN ¦ oFM_MB_OCP_AUX_PWR_EN ¦ oFM_HP_LVC3_OCP_V3_1_EN
sf_testlog_20251112_005533.log | UBB3 | T38S7TBA00905430016 |  | BMC | ARC_BMC_SDR_CHECK | PASS | FM_CPU_M2_PRI_PRSNT_N ¦ oFM_RST_OCP_NIC_PE_N ¦ oFM_MB_OCP_MAIN_PWR_EN ¦ oFM_MB_OCP_AUX_PWR_EN ¦ oFM_HP_LVC3_OCP_V3_1_EN ¦ MB |  |  | FM_CPU_M2_PRI_PRSNT_N ¦ oFM_RST_OCP_NIC_PE_N ¦ oFM_MB_OCP_MAIN_PWR_EN ¦ oFM_MB_OCP_AUX_PWR_EN ¦ oFM_HP_LVC3_OCP_V3_1_EN
sf_testlog_20251112_005533.log | UBB4 | T38S7TBA0090543000U |  | BMC | ARC_BMC_SDR_CHECK | PASS | FM_CPU_M2_PRI_PRSNT_N ¦ oFM_RST_OCP_NIC_PE_N ¦ oFM_MB_OCP_MAIN_PWR_EN ¦ oFM_MB_OCP_AUX_PWR_EN ¦ oFM_HP_LVC3_OCP_V3_1_EN ¦ MB |  |  | FM_CPU_M2_PRI_PRSNT_N ¦ oFM_RST_OCP_NIC_PE_N ¦ oFM_MB_OCP_MAIN_PWR_EN ¦ oFM_MB_OCP_AUX_PWR_EN ¦ oFM_HP_LVC3_OCP_V3_1_EN
sf_testlog_20251112_005533.log | UBB1 | T38S7TBA0090543001D |  | PCIE | ARC_PCIE_UBB_DEVICE_CHECK | PASS | FM_CPU_M2_PRI_PRSNT_N ¦ oFM_RST_OCP_NIC_PE_N ¦ oFM_MB_OCP_MAIN_PWR_EN ¦ oFM_MB_OCP_AUX_PWR_EN ¦ oFM_HP_LVC3_OCP_V3_1_EN ¦ MB |  |  | FM_CPU_M2_PRI_PRSNT_N ¦ oFM_RST_OCP_NIC_PE_N ¦ oFM_MB_OCP_MAIN_PWR_EN ¦ oFM_MB_OCP_AUX_PWR_EN ¦ oFM_HP_LVC3_OCP_V3_1_EN
sf_testlog_20251112_005533.log | UBB2 | T38S7TBA0090543001C |  | PCIE | ARC_PCIE_UBB_DEVICE_CHECK | PASS | FM_CPU_M2_PRI_PRSNT_N ¦ oFM_RST_OCP_NIC_PE_N ¦ oFM_MB_OCP_MAIN_PWR_EN ¦ oFM_MB_OCP_AUX_PWR_EN ¦ oFM_HP_LVC3_OCP_V3_1_EN ¦ MB |  |  | FM_CPU_M2_PRI_PRSNT_N ¦ oFM_RST_OCP_NIC_PE_N ¦ oFM_MB_OCP_MAIN_PWR_EN ¦ oFM_MB_OCP_AUX_PWR_EN ¦ oFM_HP_LVC3_OCP_V3_1_EN
sf_testlog_20251112_005533.log | UBB3 | T38S7TBA00905430016 |  | PCIE | ARC_PCIE_UBB_DEVICE_CHECK | PASS | FM_CPU_M2_PRI_PRSNT_N ¦ oFM_RST_OCP_NIC_PE_N ¦ oFM_MB_OCP_MAIN_PWR_EN ¦ oFM_MB_OCP_AUX_PWR_EN ¦ oFM_HP_LVC3_OCP_V3_1_EN ¦ MB |  |  | FM_CPU_M2_PRI_PRSNT_N ¦ oFM_RST_OCP_NIC_PE_N ¦ oFM_MB_OCP_MAIN_PWR_EN ¦ oFM_MB_OCP_AUX_PWR_EN ¦ oFM_HP_LVC3_OCP_V3_1_EN
sf_testlog_20251112_005533.log | UBB4 | T38S7TBA0090543000U |  | PCIE | ARC_PCIE_UBB_DEVICE_CHECK | PASS | FM_CPU_M2_PRI_PRSNT_N ¦ oFM_RST_OCP_NIC_PE_N ¦ oFM_MB_OCP_MAIN_PWR_EN ¦ oFM_MB_OCP_AUX_PWR_EN ¦ oFM_HP_LVC3_OCP_V3_1_EN ¦ MB |  |  | FM_CPU_M2_PRI_PRSNT_N ¦ oFM_RST_OCP_NIC_PE_N ¦ oFM_MB_OCP_MAIN_PWR_EN ¦ oFM_MB_OCP_AUX_PWR_EN ¦ oFM_HP_LVC3_OCP_V3_1_EN
sf_testlog_20251112_005533.log | UBB1 | T38S7TBA0090543001D |  | GPU | ARC_UBB_ASIC_VR_TEST | PASS | FM_CPU_M2_PRI_PRSNT_N ¦ oFM_RST_OCP_NIC_PE_N ¦ oFM_MB_OCP_MAIN_PWR_EN ¦ oFM_MB_OCP_AUX_PWR_EN ¦ oFM_HP_LVC3_OCP_V3_1_EN ¦ MB |  |  | FM_CPU_M2_PRI_PRSNT_N ¦ oFM_RST_OCP_NIC_PE_N ¦ oFM_MB_OCP_MAIN_PWR_EN ¦ oFM_MB_OCP_AUX_PWR_EN ¦ oFM_HP_LVC3_OCP_V3_1_EN
sf_testlog_20251112_005533.log | UBB2 | T38S7TBA0090543001C |  | GPU | ARC_UBB_ASIC_VR_TEST | PASS | FM_CPU_M2_PRI_PRSNT_N ¦ oFM_RST_OCP_NIC_PE_N ¦ oFM_MB_OCP_MAIN_PWR_EN ¦ oFM_MB_OCP_AUX_PWR_EN ¦ oFM_HP_LVC3_OCP_V3_1_EN ¦ MB |  |  | FM_CPU_M2_PRI_PRSNT_N ¦ oFM_RST_OCP_NIC_PE_N ¦ oFM_MB_OCP_MAIN_PWR_EN ¦ oFM_MB_OCP_AUX_PWR_EN ¦ oFM_HP_LVC3_OCP_V3_1_EN
sf_testlog_20251112_005533.log | UBB3 | T38S7TBA00905430016 |  | GPU | ARC_UBB_ASIC_VR_TEST | PASS | FM_CPU_M2_PRI_PRSNT_N ¦ oFM_RST_OCP_NIC_PE_N ¦ oFM_MB_OCP_MAIN_PWR_EN ¦ oFM_MB_OCP_AUX_PWR_EN ¦ oFM_HP_LVC3_OCP_V3_1_EN ¦ MB |  |  | FM_CPU_M2_PRI_PRSNT_N ¦ oFM_RST_OCP_NIC_PE_N ¦ oFM_MB_OCP_MAIN_PWR_EN ¦ oFM_MB_OCP_AUX_PWR_EN ¦ oFM_HP_LVC3_OCP_V3_1_EN
sf_testlog_20251112_005533.log | UBB4 | T38S7TBA0090543000U |  | GPU | ARC_UBB_ASIC_VR_TEST | PASS | FM_CPU_M2_PRI_PRSNT_N ¦ oFM_RST_OCP_NIC_PE_N ¦ oFM_MB_OCP_MAIN_PWR_EN ¦ oFM_MB_OCP_AUX_PWR_EN ¦ oFM_HP_LVC3_OCP_V3_1_EN ¦ MB |  |  | FM_CPU_M2_PRI_PRSNT_N ¦ oFM_RST_OCP_NIC_PE_N ¦ oFM_MB_OCP_MAIN_PWR_EN ¦ oFM_MB_OCP_AUX_PWR_EN ¦ oFM_HP_LVC3_OCP_V3_1_EN
sf_testlog_20251112_005533.log | UBB1 | T38S7TBA0090543001D |  | GPU | ARC_ASIC_JTAG_ID_TEST | PASS | FM_CPU_M2_PRI_PRSNT_N ¦ oFM_RST_OCP_NIC_PE_N ¦ oFM_MB_OCP_MAIN_PWR_EN ¦ oFM_MB_OCP_AUX_PWR_EN ¦ oFM_HP_LVC3_OCP_V3_1_EN ¦ MB |  |  | FM_CPU_M2_PRI_PRSNT_N ¦ oFM_RST_OCP_NIC_PE_N ¦ oFM_MB_OCP_MAIN_PWR_EN ¦ oFM_MB_OCP_AUX_PWR_EN ¦ oFM_HP_LVC3_OCP_V3_1_EN
sf_testlog_20251112_005533.log | UBB2 | T38S7TBA0090543001C |  | GPU | ARC_ASIC_JTAG_ID_TEST | PASS | FM_CPU_M2_PRI_PRSNT_N ¦ oFM_RST_OCP_NIC_PE_N ¦ oFM_MB_OCP_MAIN_PWR_EN ¦ oFM_MB_OCP_AUX_PWR_EN ¦ oFM_HP_LVC3_OCP_V3_1_EN ¦ MB |  |  | FM_CPU_M2_PRI_PRSNT_N ¦ oFM_RST_OCP_NIC_PE_N ¦ oFM_MB_OCP_MAIN_PWR_EN ¦ oFM_MB_OCP_AUX_PWR_EN ¦ oFM_HP_LVC3_OCP_V3_1_EN
sf_testlog_20251112_005533.log | UBB3 | T38S7TBA00905430016 |  | GPU | ARC_ASIC_JTAG_ID_TEST | PASS | FM_CPU_M2_PRI_PRSNT_N ¦ oFM_RST_OCP_NIC_PE_N ¦ oFM_MB_OCP_MAIN_PWR_EN ¦ oFM_MB_OCP_AUX_PWR_EN ¦ oFM_HP_LVC3_OCP_V3_1_EN ¦ MB |  |  | FM_CPU_M2_PRI_PRSNT_N ¦ oFM_RST_OCP_NIC_PE_N ¦ oFM_MB_OCP_MAIN_PWR_EN ¦ oFM_MB_OCP_AUX_PWR_EN ¦ oFM_HP_LVC3_OCP_V3_1_EN
sf_testlog_20251112_005533.log | UBB4 | T38S7TBA0090543000U |  | GPU | ARC_ASIC_JTAG_ID_TEST | PASS | FM_CPU_M2_PRI_PRSNT_N ¦ oFM_RST_OCP_NIC_PE_N ¦ oFM_MB_OCP_MAIN_PWR_EN ¦ oFM_MB_OCP_AUX_PWR_EN ¦ oFM_HP_LVC3_OCP_V3_1_EN ¦ MB |  |  | FM_CPU_M2_PRI_PRSNT_N ¦ oFM_RST_OCP_NIC_PE_N ¦ oFM_MB_OCP_MAIN_PWR_EN ¦ oFM_MB_OCP_AUX_PWR_EN ¦ oFM_HP_LVC3_OCP_V3_1_EN
sf_testlog_20251112_005533.log | UBB1 | T38S7TBA0090543001D |  | GPU | ARC_ASIC_CPLD_SPI_TEST | PASS | FM_CPU_M2_PRI_PRSNT_N ¦ oFM_RST_OCP_NIC_PE_N ¦ oFM_MB_OCP_MAIN_PWR_EN ¦ oFM_MB_OCP_AUX_PWR_EN ¦ oFM_HP_LVC3_OCP_V3_1_EN ¦ MB |  |  | FM_CPU_M2_PRI_PRSNT_N ¦ oFM_RST_OCP_NIC_PE_N ¦ oFM_MB_OCP_MAIN_PWR_EN ¦ oFM_MB_OCP_AUX_PWR_EN ¦ oFM_HP_LVC3_OCP_V3_1_EN
sf_testlog_20251112_005533.log | UBB2 | T38S7TBA0090543001C |  | GPU | ARC_ASIC_CPLD_SPI_TEST | PASS | FM_CPU_M2_PRI_PRSNT_N ¦ oFM_RST_OCP_NIC_PE_N ¦ oFM_MB_OCP_MAIN_PWR_EN ¦ oFM_MB_OCP_AUX_PWR_EN ¦ oFM_HP_LVC3_OCP_V3_1_EN ¦ MB |  |  | FM_CPU_M2_PRI_PRSNT_N ¦ oFM_RST_OCP_NIC_PE_N ¦ oFM_MB_OCP_MAIN_PWR_EN ¦ oFM_MB_OCP_AUX_PWR_EN ¦ oFM_HP_LVC3_OCP_V3_1_EN
sf_testlog_20251112_005533.log | UBB3 | T38S7TBA00905430016 |  | GPU | ARC_ASIC_CPLD_SPI_TEST | PASS | FM_CPU_M2_PRI_PRSNT_N ¦ oFM_RST_OCP_NIC_PE_N ¦ oFM_MB_OCP_MAIN_PWR_EN ¦ oFM_MB_OCP_AUX_PWR_EN ¦ oFM_HP_LVC3_OCP_V3_1_EN ¦ MB |  |  | FM_CPU_M2_PRI_PRSNT_N ¦ oFM_RST_OCP_NIC_PE_N ¦ oFM_MB_OCP_MAIN_PWR_EN ¦ oFM_MB_OCP_AUX_PWR_EN ¦ oFM_HP_LVC3_OCP_V3_1_EN
sf_testlog_20251112_005533.log | UBB4 | T38S7TBA0090543000U |  | GPU | ARC_ASIC_CPLD_SPI_TEST | PASS | FM_CPU_M2_PRI_PRSNT_N ¦ oFM_RST_OCP_NIC_PE_N ¦ oFM_MB_OCP_MAIN_PWR_EN ¦ oFM_MB_OCP_AUX_PWR_EN ¦ oFM_HP_LVC3_OCP_V3_1_EN ¦ MB |  |  | FM_CPU_M2_PRI_PRSNT_N ¦ oFM_RST_OCP_NIC_PE_N ¦ oFM_MB_OCP_MAIN_PWR_EN ¦ oFM_MB_OCP_AUX_PWR_EN ¦ oFM_HP_LVC3_OCP_V3_1_EN
sf_testlog_20251112_005533.log | UBB1 | T38S7TBA0090543001D |  | HW | ARC_UBB_QSFP_LED_CHECK | PASS | FM_CPU_M2_PRI_PRSNT_N ¦ oFM_RST_OCP_NIC_PE_N ¦ oFM_MB_OCP_MAIN_PWR_EN ¦ oFM_MB_OCP_AUX_PWR_EN ¦ oFM_HP_LVC3_OCP_V3_1_EN ¦ MB |  |  | FM_CPU_M2_PRI_PRSNT_N ¦ oFM_RST_OCP_NIC_PE_N ¦ oFM_MB_OCP_MAIN_PWR_EN ¦ oFM_MB_OCP_AUX_PWR_EN ¦ oFM_HP_LVC3_OCP_V3_1_EN
sf_testlog_20251112_005533.log | UBB2 | T38S7TBA0090543001C |  | HW | ARC_UBB_QSFP_LED_CHECK | PASS | FM_CPU_M2_PRI_PRSNT_N ¦ oFM_RST_OCP_NIC_PE_N ¦ oFM_MB_OCP_MAIN_PWR_EN ¦ oFM_MB_OCP_AUX_PWR_EN ¦ oFM_HP_LVC3_OCP_V3_1_EN ¦ MB |  |  | FM_CPU_M2_PRI_PRSNT_N ¦ oFM_RST_OCP_NIC_PE_N ¦ oFM_MB_OCP_MAIN_PWR_EN ¦ oFM_MB_OCP_AUX_PWR_EN ¦ oFM_HP_LVC3_OCP_V3_1_EN
sf_testlog_20251112_005533.log | UBB3 | T38S7TBA00905430016 |  | HW | ARC_UBB_QSFP_LED_CHECK | PASS | FM_CPU_M2_PRI_PRSNT_N ¦ oFM_RST_OCP_NIC_PE_N ¦ oFM_MB_OCP_MAIN_PWR_EN ¦ oFM_MB_OCP_AUX_PWR_EN ¦ oFM_HP_LVC3_OCP_V3_1_EN ¦ MB |  |  | FM_CPU_M2_PRI_PRSNT_N ¦ oFM_RST_OCP_NIC_PE_N ¦ oFM_MB_OCP_MAIN_PWR_EN ¦ oFM_MB_OCP_AUX_PWR_EN ¦ oFM_HP_LVC3_OCP_V3_1_EN
sf_testlog_20251112_005533.log | UBB4 | T38S7TBA0090543000U |  | HW | ARC_UBB_QSFP_LED_CHECK | PASS | FM_CPU_M2_PRI_PRSNT_N ¦ oFM_RST_OCP_NIC_PE_N ¦ oFM_MB_OCP_MAIN_PWR_EN ¦ oFM_MB_OCP_AUX_PWR_EN ¦ oFM_HP_LVC3_OCP_V3_1_EN ¦ MB |  |  | FM_CPU_M2_PRI_PRSNT_N ¦ oFM_RST_OCP_NIC_PE_N ¦ oFM_MB_OCP_MAIN_PWR_EN ¦ oFM_MB_OCP_AUX_PWR_EN ¦ oFM_HP_LVC3_OCP_V3_1_EN
sf_testlog_20251112_005533.log | UBB1 | T38S7TBA0090543001D |  | GPU | TT_FT_UBB_ETH_STRESS_TEST | FAIL | FM_CPU_M2_PRI_PRSNT_N ¦ oFM_RST_OCP_NIC_PE_N ¦ oFM_MB_OCP_MAIN_PWR_EN ¦ oFM_MB_OCP_AUX_PWR_EN ¦ oFM_HP_LVC3_OCP_V3_1_EN ¦ MB |  |  | FM_CPU_M2_PRI_PRSNT_N ¦ oFM_RST_OCP_NIC_PE_N ¦ oFM_MB_OCP_MAIN_PWR_EN ¦ oFM_MB_OCP_AUX_PWR_EN ¦ oFM_HP_LVC3_OCP_V3_1_EN
sf_testlog_20251112_005533.log | UBB2 | T38S7TBA0090543001C |  | GPU | TT_FT_UBB_ETH_STRESS_TEST | FAIL | FM_CPU_M2_PRI_PRSNT_N ¦ oFM_RST_OCP_NIC_PE_N ¦ oFM_MB_OCP_MAIN_PWR_EN ¦ oFM_MB_OCP_AUX_PWR_EN ¦ oFM_HP_LVC3_OCP_V3_1_EN ¦ MB |  |  | FM_CPU_M2_PRI_PRSNT_N ¦ oFM_RST_OCP_NIC_PE_N ¦ oFM_MB_OCP_MAIN_PWR_EN ¦ oFM_MB_OCP_AUX_PWR_EN ¦ oFM_HP_LVC3_OCP_V3_1_EN
sf_testlog_20251112_005533.log | UBB3 | T38S7TBA00905430016 |  | GPU | TT_FT_UBB_ETH_STRESS_TEST | FAIL | FM_CPU_M2_PRI_PRSNT_N ¦ oFM_RST_OCP_NIC_PE_N ¦ oFM_MB_OCP_MAIN_PWR_EN ¦ oFM_MB_OCP_AUX_PWR_EN ¦ oFM_HP_LVC3_OCP_V3_1_EN ¦ MB |  |  | FM_CPU_M2_PRI_PRSNT_N ¦ oFM_RST_OCP_NIC_PE_N ¦ oFM_MB_OCP_MAIN_PWR_EN ¦ oFM_MB_OCP_AUX_PWR_EN ¦ oFM_HP_LVC3_OCP_V3_1_EN
sf_testlog_20251112_005533.log | UBB4 | T38S7TBA0090543000U |  | GPU | TT_FT_UBB_ETH_STRESS_TEST | FAIL | FM_CPU_M2_PRI_PRSNT_N ¦ oFM_RST_OCP_NIC_PE_N ¦ oFM_MB_OCP_MAIN_PWR_EN ¦ oFM_MB_OCP_AUX_PWR_EN ¦ oFM_HP_LVC3_OCP_V3_1_EN ¦ MB |  |  | FM_CPU_M2_PRI_PRSNT_N ¦ oFM_RST_OCP_NIC_PE_N ¦ oFM_MB_OCP_MAIN_PWR_EN ¦ oFM_MB_OCP_AUX_PWR_EN ¦ oFM_HP_LVC3_OCP_V3_1_EN
sf_testlog_20251112_005533.log | UBB1 | T38S7TBA0090543001D |  | GPU | TT_FT_UBB_DRAM_STRESS_TEST | PASS | FM_CPU_M2_PRI_PRSNT_N ¦ oFM_RST_OCP_NIC_PE_N ¦ oFM_MB_OCP_MAIN_PWR_EN ¦ oFM_MB_OCP_AUX_PWR_EN ¦ oFM_HP_LVC3_OCP_V3_1_EN ¦ MB |  |  | FM_CPU_M2_PRI_PRSNT_N ¦ oFM_RST_OCP_NIC_PE_N ¦ oFM_MB_OCP_MAIN_PWR_EN ¦ oFM_MB_OCP_AUX_PWR_EN ¦ oFM_HP_LVC3_OCP_V3_1_EN
sf_testlog_20251112_005533.log | UBB2 | T38S7TBA0090543001C |  | GPU | TT_FT_UBB_DRAM_STRESS_TEST | PASS | FM_CPU_M2_PRI_PRSNT_N ¦ oFM_RST_OCP_NIC_PE_N ¦ oFM_MB_OCP_MAIN_PWR_EN ¦ oFM_MB_OCP_AUX_PWR_EN ¦ oFM_HP_LVC3_OCP_V3_1_EN ¦ MB |  |  | FM_CPU_M2_PRI_PRSNT_N ¦ oFM_RST_OCP_NIC_PE_N ¦ oFM_MB_OCP_MAIN_PWR_EN ¦ oFM_MB_OCP_AUX_PWR_EN ¦ oFM_HP_LVC3_OCP_V3_1_EN
sf_testlog_20251112_005533.log | UBB3 | T38S7TBA00905430016 |  | GPU | TT_FT_UBB_DRAM_STRESS_TEST | PASS | FM_CPU_M2_PRI_PRSNT_N ¦ oFM_RST_OCP_NIC_PE_N ¦ oFM_MB_OCP_MAIN_PWR_EN ¦ oFM_MB_OCP_AUX_PWR_EN ¦ oFM_HP_LVC3_OCP_V3_1_EN ¦ MB |  |  | FM_CPU_M2_PRI_PRSNT_N ¦ oFM_RST_OCP_NIC_PE_N ¦ oFM_MB_OCP_MAIN_PWR_EN ¦ oFM_MB_OCP_AUX_PWR_EN ¦ oFM_HP_LVC3_OCP_V3_1_EN
sf_testlog_20251112_005533.log | UBB4 | T38S7TBA0090543000U |  | GPU | TT_FT_UBB_DRAM_STRESS_TEST | PASS | FM_CPU_M2_PRI_PRSNT_N ¦ oFM_RST_OCP_NIC_PE_N ¦ oFM_MB_OCP_MAIN_PWR_EN ¦ oFM_MB_OCP_AUX_PWR_EN ¦ oFM_HP_LVC3_OCP_V3_1_EN ¦ MB |  |  | FM_CPU_M2_PRI_PRSNT_N ¦ oFM_RST_OCP_NIC_PE_N ¦ oFM_MB_OCP_MAIN_PWR_EN ¦ oFM_MB_OCP_AUX_PWR_EN ¦ oFM_HP_LVC3_OCP_V3_1_EN
sf_testlog_20251112_005533.log | UBB1 | T38S7TBA0090543001D |  | GPU | TT_FT_UBB_TEST_BURNIN | FAIL | FM_CPU_M2_PRI_PRSNT_N ¦ oFM_RST_OCP_NIC_PE_N ¦ oFM_MB_OCP_MAIN_PWR_EN ¦ oFM_MB_OCP_AUX_PWR_EN ¦ oFM_HP_LVC3_OCP_V3_1_EN ¦ MB |  |  | FM_CPU_M2_PRI_PRSNT_N ¦ oFM_RST_OCP_NIC_PE_N ¦ oFM_MB_OCP_MAIN_PWR_EN ¦ oFM_MB_OCP_AUX_PWR_EN ¦ oFM_HP_LVC3_OCP_V3_1_EN
sf_testlog_20251112_005533.log | UBB2 | T38S7TBA0090543001C |  | GPU | TT_FT_UBB_TEST_BURNIN | FAIL | FM_CPU_M2_PRI_PRSNT_N ¦ oFM_RST_OCP_NIC_PE_N ¦ oFM_MB_OCP_MAIN_PWR_EN ¦ oFM_MB_OCP_AUX_PWR_EN ¦ oFM_HP_LVC3_OCP_V3_1_EN ¦ MB |  |  | FM_CPU_M2_PRI_PRSNT_N ¦ oFM_RST_OCP_NIC_PE_N ¦ oFM_MB_OCP_MAIN_PWR_EN ¦ oFM_MB_OCP_AUX_PWR_EN ¦ oFM_HP_LVC3_OCP_V3_1_EN
sf_testlog_20251112_005533.log | UBB3 | T38S7TBA00905430016 |  | GPU | TT_FT_UBB_TEST_BURNIN | FAIL | FM_CPU_M2_PRI_PRSNT_N ¦ oFM_RST_OCP_NIC_PE_N ¦ oFM_MB_OCP_MAIN_PWR_EN ¦ oFM_MB_OCP_AUX_PWR_EN ¦ oFM_HP_LVC3_OCP_V3_1_EN ¦ MB |  |  | FM_CPU_M2_PRI_PRSNT_N ¦ oFM_RST_OCP_NIC_PE_N ¦ oFM_MB_OCP_MAIN_PWR_EN ¦ oFM_MB_OCP_AUX_PWR_EN ¦ oFM_HP_LVC3_OCP_V3_1_EN
sf_testlog_20251112_005533.log | UBB4 | T38S7TBA0090543000U |  | GPU | TT_FT_UBB_TEST_BURNIN | FAIL | FM_CPU_M2_PRI_PRSNT_N ¦ oFM_RST_OCP_NIC_PE_N ¦ oFM_MB_OCP_MAIN_PWR_EN ¦ oFM_MB_OCP_AUX_PWR_EN ¦ oFM_HP_LVC3_OCP_V3_1_EN ¦ MB |  |  | FM_CPU_M2_PRI_PRSNT_N ¦ oFM_RST_OCP_NIC_PE_N ¦ oFM_MB_OCP_MAIN_PWR_EN ¦ oFM_MB_OCP_AUX_PWR_EN ¦ oFM_HP_LVC3_OCP_V3_1_EN
sf_testlog_20251112_004247.log | UBB1 | T38S7TBA0090543001D |  | BMC | ARC_BMC_FRU_UBB_WT | PASS | PASS
sf_testlog_20251112_004247.log | UBB2 | T38S7TBA0090543001C |  | BMC | ARC_BMC_FRU_UBB_WT | PASS | PASS
sf_testlog_20251112_004247.log | UBB3 | T38S7TBA00905430016 |  | BMC | ARC_BMC_FRU_UBB_WT | PASS | PASS
sf_testlog_20251112_004247.log | UBB4 | T38S7TBA0090543000U |  | BMC | ARC_BMC_FRU_UBB_WT | PASS | PASS
sf_testlog_20251112_004247.log | UBB1 | T38S7TBA0090543001D |  | BMC | ARC_BMC_CPLD_UBB_FW_UPDATE | PASS | PASS
sf_testlog_20251112_004247.log | UBB2 | T38S7TBA0090543001C |  | BMC | ARC_BMC_CPLD_UBB_FW_UPDATE | PASS | PASS
sf_testlog_20251112_004247.log | UBB3 | T38S7TBA00905430016 |  | BMC | ARC_BMC_CPLD_UBB_FW_UPDATE | PASS | PASS
sf_testlog_20251112_004247.log | UBB4 | T38S7TBA0090543000U |  | BMC | ARC_BMC_CPLD_UBB_FW_UPDATE | PASS | PASS
sf_testlog_20251112_004247.log | UBB1 | T38S7TBA0090543001D |  | GPU | ARC_ASIC_FW_UPDATE | PASS | PASS
sf_testlog_20251112_004247.log | UBB2 | T38S7TBA0090543001C |  | GPU | ARC_ASIC_FW_UPDATE | PASS | PASS
sf_testlog_20251112_004247.log | UBB3 | T38S7TBA00905430016 |  | GPU | ARC_ASIC_FW_UPDATE | PASS | PASS
sf_testlog_20251112_004247.log | UBB4 | T38S7TBA0090543000U |  | GPU | ARC_ASIC_FW_UPDATE | PASS | PASS
sf_testlog_20251110_112513.log | UBB1 | T38S7TBA00905430015 |  | BMC | ARC_BMC_CPLD_UBB_VER_CHECK | PASS | PASS
sf_testlog_20251110_112513.log | UBB2 | T38S7TBA00905430017 |  | BMC | ARC_BMC_CPLD_UBB_VER_CHECK | PASS | PASS
sf_testlog_20251110_112513.log | UBB3 | T38S7TBA00905430013 |  | BMC | ARC_BMC_CPLD_UBB_VER_CHECK | PASS | PASS
sf_testlog_20251110_112513.log | UBB4 | T38S7TBA00905430005 |  | BMC | ARC_BMC_CPLD_UBB_VER_CHECK | PASS | PASS
sf_testlog_20251110_112513.log | UBB1 | T38S7TBA00905430015 |  | BMC | ARC_BMC_FRU_UBB_CHECK | PASS | PASS
sf_testlog_20251110_112513.log | UBB2 | T38S7TBA00905430017 |  | BMC | ARC_BMC_FRU_UBB_CHECK | PASS | PASS
sf_testlog_20251110_112513.log | UBB3 | T38S7TBA00905430013 |  | BMC | ARC_BMC_FRU_UBB_CHECK | PASS | PASS
sf_testlog_20251110_112513.log | UBB4 | T38S7TBA00905430005 |  | BMC | ARC_BMC_FRU_UBB_CHECK | PASS | PASS
sf_testlog_20251110_112513.log | UBB1 | T38S7TBA00905430015 |  | BMC | ARC_BMC_CPLD_CHECK | PASS | PASS
sf_testlog_20251110_112513.log | UBB2 | T38S7TBA00905430017 |  | BMC | ARC_BMC_CPLD_CHECK | PASS | PASS
sf_testlog_20251110_112513.log | UBB3 | T38S7TBA00905430013 |  | BMC | ARC_BMC_CPLD_CHECK | PASS | PASS
sf_testlog_20251110_112513.log | UBB4 | T38S7TBA00905430005 |  | BMC | ARC_BMC_CPLD_CHECK | PASS | PASS
sf_testlog_20251110_112513.log | UBB1 | T38S7TBA00905430015 |  | GPU | ARC_ASIC_VER_CHECK | PASS | PASS
sf_testlog_20251110_112513.log | UBB2 | T38S7TBA00905430017 |  | GPU | ARC_ASIC_VER_CHECK | PASS | PASS
sf_testlog_20251110_112513.log | UBB3 | T38S7TBA00905430013 |  | GPU | ARC_ASIC_VER_CHECK | PASS | PASS
sf_testlog_20251110_112513.log | UBB4 | T38S7TBA00905430005 |  | GPU | ARC_ASIC_VER_CHECK | PASS | PASS
sf_testlog_20251110_112513.log | UBB1 | T38S7TBA00905430015 |  | BMC | ARC_BMC_UBB_PHY_VER_CHECK | PASS | PASS
sf_testlog_20251110_112513.log | UBB2 | T38S7TBA00905430017 |  | BMC | ARC_BMC_UBB_PHY_VER_CHECK | PASS | PASS
sf_testlog_20251110_112513.log | UBB3 | T38S7TBA00905430013 |  | BMC | ARC_BMC_UBB_PHY_VER_CHECK | PASS | PASS
sf_testlog_20251110_112513.log | UBB4 | T38S7TBA00905430005 |  | BMC | ARC_BMC_UBB_PHY_VER_CHECK | PASS | PASS
sf_testlog_20251110_112513.log | UBB1 | T38S7TBA00905430015 |  | BMC | ARC_BMC_SDR_PRESENT_CHECK | PASS | PASS
sf_testlog_20251110_112513.log | UBB2 | T38S7TBA00905430017 |  | BMC | ARC_BMC_SDR_PRESENT_CHECK | PASS | PASS
sf_testlog_20251110_112513.log | UBB3 | T38S7TBA00905430013 |  | BMC | ARC_BMC_SDR_PRESENT_CHECK | PASS | PASS
sf_testlog_20251110_112513.log | UBB4 | T38S7TBA00905430005 |  | BMC | ARC_BMC_SDR_PRESENT_CHECK | PASS | PASS
sf_testlog_20251110_112513.log | UBB1 | T38S7TBA00905430015 |  | BMC | ARC_BMC_SDR_CHECK | PASS | PASS
sf_testlog_20251110_112513.log | UBB2 | T38S7TBA00905430017 |  | BMC | ARC_BMC_SDR_CHECK | PASS | PASS
sf_testlog_20251110_112513.log | UBB3 | T38S7TBA00905430013 |  | BMC | ARC_BMC_SDR_CHECK | PASS | PASS
sf_testlog_20251110_112513.log | UBB4 | T38S7TBA00905430005 |  | BMC | ARC_BMC_SDR_CHECK | PASS | PASS
sf_testlog_20251110_112513.log | UBB1 | T38S7TBA00905430015 |  | PCIE | ARC_PCIE_UBB_DEVICE_CHECK | PASS | PASS
sf_testlog_20251110_112513.log | UBB2 | T38S7TBA00905430017 |  | PCIE | ARC_PCIE_UBB_DEVICE_CHECK | PASS | PASS
sf_testlog_20251110_112513.log | UBB3 | T38S7TBA00905430013 |  | PCIE | ARC_PCIE_UBB_DEVICE_CHECK | PASS | PASS
sf_testlog_20251110_112513.log | UBB4 | T38S7TBA00905430005 |  | PCIE | ARC_PCIE_UBB_DEVICE_CHECK | PASS | PASS
sf_testlog_20251110_112513.log | UBB1 | T38S7TBA00905430015 |  | GPU | ARC_UBB_ASIC_VR_TEST | PASS | PASS
sf_testlog_20251110_112513.log | UBB2 | T38S7TBA00905430017 |  | GPU | ARC_UBB_ASIC_VR_TEST | PASS | PASS
sf_testlog_20251110_112513.log | UBB3 | T38S7TBA00905430013 |  | GPU | ARC_UBB_ASIC_VR_TEST | PASS | PASS
sf_testlog_20251110_112513.log | UBB4 | T38S7TBA00905430005 |  | GPU | ARC_UBB_ASIC_VR_TEST | PASS | PASS
sf_testlog_20251110_112513.log | UBB1 | T38S7TBA00905430015 |  | GPU | ARC_ASIC_JTAG_ID_TEST | PASS | PASS
sf_testlog_20251110_112513.log | UBB2 | T38S7TBA00905430017 |  | GPU | ARC_ASIC_JTAG_ID_TEST | PASS | PASS
sf_testlog_20251110_112513.log | UBB3 | T38S7TBA00905430013 |  | GPU | ARC_ASIC_JTAG_ID_TEST | PASS | PASS
sf_testlog_20251110_112513.log | UBB4 | T38S7TBA00905430005 |  | GPU | ARC_ASIC_JTAG_ID_TEST | PASS | PASS
sf_testlog_20251110_112513.log | UBB1 | T38S7TBA00905430015 |  | GPU | ARC_ASIC_CPLD_SPI_TEST | PASS | PASS
sf_testlog_20251110_112513.log | UBB2 | T38S7TBA00905430017 |  | GPU | ARC_ASIC_CPLD_SPI_TEST | PASS | PASS
sf_testlog_20251110_112513.log | UBB3 | T38S7TBA00905430013 |  | GPU | ARC_ASIC_CPLD_SPI_TEST | PASS | PASS
sf_testlog_20251110_112513.log | UBB4 | T38S7TBA00905430005 |  | GPU | ARC_ASIC_CPLD_SPI_TEST | PASS | PASS
sf_testlog_20251110_112513.log | UBB1 | T38S7TBA00905430015 |  | HW | ARC_UBB_QSFP_LED_CHECK | PASS | PASS
sf_testlog_20251110_112513.log | UBB2 | T38S7TBA00905430017 |  | HW | ARC_UBB_QSFP_LED_CHECK | PASS | PASS
sf_testlog_20251110_112513.log | UBB3 | T38S7TBA00905430013 |  | HW | ARC_UBB_QSFP_LED_CHECK | PASS | PASS
sf_testlog_20251110_112513.log | UBB4 | T38S7TBA00905430005 |  | HW | ARC_UBB_QSFP_LED_CHECK | PASS | PASS
sf_testlog_20251110_112513.log | UBB1 | T38S7TBA00905430015 |  | GPU | TT_FT_UBB_ETH_STRESS_TEST | PASS | Refer to the Sorted_FT_V2 tab for more details.
sf_testlog_20251110_112513.log | UBB2 | T38S7TBA00905430017 |  | GPU | TT_FT_UBB_ETH_STRESS_TEST | PASS | Refer to the Sorted_FT_V2 tab for more details.
sf_testlog_20251110_112513.log | UBB3 | T38S7TBA00905430013 |  | GPU | TT_FT_UBB_ETH_STRESS_TEST | PASS | Refer to the Sorted_FT_V2 tab for more details.
sf_testlog_20251110_112513.log | UBB4 | T38S7TBA00905430005 |  | GPU | TT_FT_UBB_ETH_STRESS_TEST | PASS | Refer to the Sorted_FT_V2 tab for more details.
sf_testlog_20251110_112513.log | UBB1 | T38S7TBA00905430015 |  | GPU | TT_FT_UBB_DRAM_STRESS_TEST | FAIL | Refer to the Sorted_FT_V2 tab for more details.
sf_testlog_20251110_112513.log | UBB2 | T38S7TBA00905430017 |  | GPU | TT_FT_UBB_DRAM_STRESS_TEST | FAIL | Refer to the Sorted_FT_V2 tab for more details.
sf_testlog_20251110_112513.log | UBB3 | T38S7TBA00905430013 |  | GPU | TT_FT_UBB_DRAM_STRESS_TEST | FAIL | Refer to the Sorted_FT_V2 tab for more details.
sf_testlog_20251110_112513.log | UBB4 | T38S7TBA00905430005 |  | GPU | TT_FT_UBB_DRAM_STRESS_TEST | FAIL | Refer to the Sorted_FT_V2 tab for more details.
sf_testlog_20251110_112513.log | UBB1 | T38S7TBA00905430015 |  | GPU | TT_FT_UBB_TEST_BURNIN | PASS | Refer to the Sorted_FT_V2 tab for more details.
sf_testlog_20251110_112513.log | UBB2 | T38S7TBA00905430017 |  | GPU | TT_FT_UBB_TEST_BURNIN | PASS | Refer to the Sorted_FT_V2 tab for more details.
sf_testlog_20251110_112513.log | UBB3 | T38S7TBA00905430013 |  | GPU | TT_FT_UBB_TEST_BURNIN | PASS | Refer to the Sorted_FT_V2 tab for more details.
sf_testlog_20251110_112513.log | UBB4 | T38S7TBA00905430005 |  | GPU | TT_FT_UBB_TEST_BURNIN | PASS | Refer to the Sorted_FT_V2 tab for more details.
sf_testlog_20251110_112408.log | UBB1 | T38S7TBA00905430015 |  | BMC | ARC_BMC_FRU_UBB_WT | PASS | PASS
sf_testlog_20251110_112408.log | UBB2 | T38S7TBA00905430017 |  | BMC | ARC_BMC_FRU_UBB_WT | PASS | PASS
sf_testlog_20251110_112408.log | UBB3 | T38S7TBA00905430013 |  | BMC | ARC_BMC_FRU_UBB_WT | PASS | PASS
sf_testlog_20251110_112408.log | UBB4 | T38S7TBA00905430005 |  | BMC | ARC_BMC_FRU_UBB_WT | PASS | PASS
sf_testlog_20251110_112408.log | UBB1 | T38S7TBA00905430015 |  | BMC | ARC_BMC_CPLD_UBB_FW_UPDATE | PASS | PASS
sf_testlog_20251110_112408.log | UBB2 | T38S7TBA00905430017 |  | BMC | ARC_BMC_CPLD_UBB_FW_UPDATE | PASS | PASS
sf_testlog_20251110_112408.log | UBB3 | T38S7TBA00905430013 |  | BMC | ARC_BMC_CPLD_UBB_FW_UPDATE | PASS | PASS
sf_testlog_20251110_112408.log | UBB4 | T38S7TBA00905430005 |  | BMC | ARC_BMC_CPLD_UBB_FW_UPDATE | PASS | PASS
sf_testlog_20251110_112408.log | UBB1 | T38S7TBA00905430015 |  | GPU | ARC_ASIC_FW_UPDATE | PASS | PASS
sf_testlog_20251110_112408.log | UBB2 | T38S7TBA00905430017 |  | GPU | ARC_ASIC_FW_UPDATE | PASS | PASS
sf_testlog_20251110_112408.log | UBB3 | T38S7TBA00905430013 |  | GPU | ARC_ASIC_FW_UPDATE | PASS | PASS
sf_testlog_20251110_112408.log | UBB4 | T38S7TBA00905430005 |  | GPU | ARC_ASIC_FW_UPDATE | PASS | PASS
sf_testlog_20251112_012507.log | UBB1 | T38S7TBA0090543000P |  | BMC | ARC_BMC_CPLD_UBB_VER_CHECK | PASS | PASS
sf_testlog_20251112_012507.log | UBB2 | T38S7TBA0090543000A |  | BMC | ARC_BMC_CPLD_UBB_VER_CHECK | PASS | PASS
sf_testlog_20251112_012507.log | UBB3 | T38S7TBA00905430010 |  | BMC | ARC_BMC_CPLD_UBB_VER_CHECK | PASS | PASS
sf_testlog_20251112_012507.log | UBB4 | T38S7TBA0090543000T |  | BMC | ARC_BMC_CPLD_UBB_VER_CHECK | PASS | PASS
sf_testlog_20251112_012507.log | UBB1 | T38S7TBA0090543000P |  | BMC | ARC_BMC_FRU_UBB_CHECK | PASS | PASS
sf_testlog_20251112_012507.log | UBB2 | T38S7TBA0090543000A |  | BMC | ARC_BMC_FRU_UBB_CHECK | PASS | PASS
sf_testlog_20251112_012507.log | UBB3 | T38S7TBA00905430010 |  | BMC | ARC_BMC_FRU_UBB_CHECK | PASS | PASS
sf_testlog_20251112_012507.log | UBB4 | T38S7TBA0090543000T |  | BMC | ARC_BMC_FRU_UBB_CHECK | PASS | PASS
sf_testlog_20251112_012507.log | UBB1 | T38S7TBA0090543000P |  | BMC | ARC_BMC_CPLD_CHECK | PASS | PASS
sf_testlog_20251112_012507.log | UBB2 | T38S7TBA0090543000A |  | BMC | ARC_BMC_CPLD_CHECK | PASS | PASS
sf_testlog_20251112_012507.log | UBB3 | T38S7TBA00905430010 |  | BMC | ARC_BMC_CPLD_CHECK | PASS | PASS
sf_testlog_20251112_012507.log | UBB4 | T38S7TBA0090543000T |  | BMC | ARC_BMC_CPLD_CHECK | PASS | PASS
sf_testlog_20251112_012507.log | UBB1 | T38S7TBA0090543000P |  | GPU | ARC_ASIC_VER_CHECK | PASS | PASS
sf_testlog_20251112_012507.log | UBB2 | T38S7TBA0090543000A |  | GPU | ARC_ASIC_VER_CHECK | PASS | PASS
sf_testlog_20251112_012507.log | UBB3 | T38S7TBA00905430010 |  | GPU | ARC_ASIC_VER_CHECK | PASS | PASS
sf_testlog_20251112_012507.log | UBB4 | T38S7TBA0090543000T |  | GPU | ARC_ASIC_VER_CHECK | PASS | PASS
sf_testlog_20251112_012507.log | UBB1 | T38S7TBA0090543000P |  | BMC | ARC_BMC_UBB_PHY_VER_CHECK | PASS | PASS
sf_testlog_20251112_012507.log | UBB2 | T38S7TBA0090543000A |  | BMC | ARC_BMC_UBB_PHY_VER_CHECK | PASS | PASS
sf_testlog_20251112_012507.log | UBB3 | T38S7TBA00905430010 |  | BMC | ARC_BMC_UBB_PHY_VER_CHECK | PASS | PASS
sf_testlog_20251112_012507.log | UBB4 | T38S7TBA0090543000T |  | BMC | ARC_BMC_UBB_PHY_VER_CHECK | PASS | PASS
sf_testlog_20251112_012507.log | UBB1 | T38S7TBA0090543000P |  | BMC | ARC_BMC_SDR_PRESENT_CHECK | PASS | PASS
sf_testlog_20251112_012507.log | UBB2 | T38S7TBA0090543000A |  | BMC | ARC_BMC_SDR_PRESENT_CHECK | PASS | PASS
sf_testlog_20251112_012507.log | UBB3 | T38S7TBA00905430010 |  | BMC | ARC_BMC_SDR_PRESENT_CHECK | PASS | PASS
sf_testlog_20251112_012507.log | UBB4 | T38S7TBA0090543000T |  | BMC | ARC_BMC_SDR_PRESENT_CHECK | PASS | PASS
sf_testlog_20251112_012507.log | UBB1 | T38S7TBA0090543000P |  | BMC | ARC_BMC_SDR_CHECK | PASS | PASS
sf_testlog_20251112_012507.log | UBB2 | T38S7TBA0090543000A |  | BMC | ARC_BMC_SDR_CHECK | PASS | PASS
sf_testlog_20251112_012507.log | UBB3 | T38S7TBA00905430010 |  | BMC | ARC_BMC_SDR_CHECK | PASS | PASS
sf_testlog_20251112_012507.log | UBB4 | T38S7TBA0090543000T |  | BMC | ARC_BMC_SDR_CHECK | PASS | PASS
sf_testlog_20251112_012507.log | UBB1 | T38S7TBA0090543000P |  | PCIE | ARC_PCIE_UBB_DEVICE_CHECK | PASS | PASS
sf_testlog_20251112_012507.log | UBB2 | T38S7TBA0090543000A |  | PCIE | ARC_PCIE_UBB_DEVICE_CHECK | PASS | PASS
sf_testlog_20251112_012507.log | UBB3 | T38S7TBA00905430010 |  | PCIE | ARC_PCIE_UBB_DEVICE_CHECK | PASS | PASS
sf_testlog_20251112_012507.log | UBB4 | T38S7TBA0090543000T |  | PCIE | ARC_PCIE_UBB_DEVICE_CHECK | PASS | PASS
sf_testlog_20251112_012507.log | UBB1 | T38S7TBA0090543000P |  | GPU | ARC_UBB_ASIC_VR_TEST | PASS | PASS
sf_testlog_20251112_012507.log | UBB2 | T38S7TBA0090543000A |  | GPU | ARC_UBB_ASIC_VR_TEST | PASS | PASS
sf_testlog_20251112_012507.log | UBB3 | T38S7TBA00905430010 |  | GPU | ARC_UBB_ASIC_VR_TEST | PASS | PASS
sf_testlog_20251112_012507.log | UBB4 | T38S7TBA0090543000T |  | GPU | ARC_UBB_ASIC_VR_TEST | PASS | PASS
sf_testlog_20251112_012507.log | UBB1 | T38S7TBA0090543000P |  | GPU | ARC_ASIC_JTAG_ID_TEST | PASS | PASS
sf_testlog_20251112_012507.log | UBB2 | T38S7TBA0090543000A |  | GPU | ARC_ASIC_JTAG_ID_TEST | PASS | PASS
sf_testlog_20251112_012507.log | UBB3 | T38S7TBA00905430010 |  | GPU | ARC_ASIC_JTAG_ID_TEST | PASS | PASS
sf_testlog_20251112_012507.log | UBB4 | T38S7TBA0090543000T |  | GPU | ARC_ASIC_JTAG_ID_TEST | PASS | PASS
sf_testlog_20251112_012507.log | UBB1 | T38S7TBA0090543000P |  | GPU | ARC_ASIC_CPLD_SPI_TEST | PASS | PASS
sf_testlog_20251112_012507.log | UBB2 | T38S7TBA0090543000A |  | GPU | ARC_ASIC_CPLD_SPI_TEST | PASS | PASS
sf_testlog_20251112_012507.log | UBB3 | T38S7TBA00905430010 |  | GPU | ARC_ASIC_CPLD_SPI_TEST | PASS | PASS
sf_testlog_20251112_012507.log | UBB4 | T38S7TBA0090543000T |  | GPU | ARC_ASIC_CPLD_SPI_TEST | PASS | PASS
sf_testlog_20251112_012507.log | UBB1 | T38S7TBA0090543000P |  | HW | ARC_UBB_QSFP_LED_CHECK | PASS | PASS
sf_testlog_20251112_012507.log | UBB2 | T38S7TBA0090543000A |  | HW | ARC_UBB_QSFP_LED_CHECK | PASS | PASS
sf_testlog_20251112_012507.log | UBB3 | T38S7TBA00905430010 |  | HW | ARC_UBB_QSFP_LED_CHECK | PASS | PASS
sf_testlog_20251112_012507.log | UBB4 | T38S7TBA0090543000T |  | HW | ARC_UBB_QSFP_LED_CHECK | PASS | PASS
sf_testlog_20251112_012507.log | UBB1 | T38S7TBA0090543000P |  | GPU | TT_FT_UBB_ETH_STRESS_TEST | FAIL | Refer to the Sorted_FT_V2 tab for more details.
sf_testlog_20251112_012507.log | UBB2 | T38S7TBA0090543000A |  | GPU | TT_FT_UBB_ETH_STRESS_TEST | FAIL | Refer to the Sorted_FT_V2 tab for more details.
sf_testlog_20251112_012507.log | UBB3 | T38S7TBA00905430010 |  | GPU | TT_FT_UBB_ETH_STRESS_TEST | FAIL | Refer to the Sorted_FT_V2 tab for more details.
sf_testlog_20251112_012507.log | UBB4 | T38S7TBA0090543000T |  | GPU | TT_FT_UBB_ETH_STRESS_TEST | FAIL | Refer to the Sorted_FT_V2 tab for more details.
sf_testlog_20251112_012507.log | UBB1 | T38S7TBA0090543000P |  | GPU | TT_FT_UBB_DRAM_STRESS_TEST | PASS | Refer to the Sorted_FT_V2 tab for more details.
sf_testlog_20251112_012507.log | UBB2 | T38S7TBA0090543000A |  | GPU | TT_FT_UBB_DRAM_STRESS_TEST | PASS | Refer to the Sorted_FT_V2 tab for more details.
sf_testlog_20251112_012507.log | UBB3 | T38S7TBA00905430010 |  | GPU | TT_FT_UBB_DRAM_STRESS_TEST | PASS | Refer to the Sorted_FT_V2 tab for more details.
sf_testlog_20251112_012507.log | UBB4 | T38S7TBA0090543000T |  | GPU | TT_FT_UBB_DRAM_STRESS_TEST | PASS | Refer to the Sorted_FT_V2 tab for more details.
sf_testlog_20251112_012507.log | UBB1 | T38S7TBA0090543000P |  | GPU | TT_FT_UBB_TEST_BURNIN | FAIL | Refer to the Sorted_FT_V2 tab for more details.
sf_testlog_20251112_012507.log | UBB2 | T38S7TBA0090543000A |  | GPU | TT_FT_UBB_TEST_BURNIN | FAIL | Refer to the Sorted_FT_V2 tab for more details.
sf_testlog_20251112_012507.log | UBB3 | T38S7TBA00905430010 |  | GPU | TT_FT_UBB_TEST_BURNIN | FAIL | Refer to the Sorted_FT_V2 tab for more details.
sf_testlog_20251112_012507.log | UBB4 | T38S7TBA0090543000T |  | GPU | TT_FT_UBB_TEST_BURNIN | FAIL | Refer to the Sorted_FT_V2 tab for more details.
sf_testlog_20251112_012357.log | UBB1 | T38S7TBA0090543000P |  | BMC | ARC_BMC_FRU_UBB_WT | PASS | PASS
sf_testlog_20251112_012357.log | UBB2 | T38S7TBA0090543000A |  | BMC | ARC_BMC_FRU_UBB_WT | PASS | PASS
sf_testlog_20251112_012357.log | UBB3 | T38S7TBA00905430010 |  | BMC | ARC_BMC_FRU_UBB_WT | PASS | PASS
sf_testlog_20251112_012357.log | UBB4 | T38S7TBA0090543000T |  | BMC | ARC_BMC_FRU_UBB_WT | PASS | PASS
sf_testlog_20251112_012357.log | UBB1 | T38S7TBA0090543000P |  | BMC | ARC_BMC_CPLD_UBB_FW_UPDATE | PASS | PASS
sf_testlog_20251112_012357.log | UBB2 | T38S7TBA0090543000A |  | BMC | ARC_BMC_CPLD_UBB_FW_UPDATE | PASS | PASS
sf_testlog_20251112_012357.log | UBB3 | T38S7TBA00905430010 |  | BMC | ARC_BMC_CPLD_UBB_FW_UPDATE | PASS | PASS
sf_testlog_20251112_012357.log | UBB4 | T38S7TBA0090543000T |  | BMC | ARC_BMC_CPLD_UBB_FW_UPDATE | PASS | PASS
sf_testlog_20251112_012357.log | UBB1 | T38S7TBA0090543000P |  | GPU | ARC_ASIC_FW_UPDATE | PASS | PASS
sf_testlog_20251112_012357.log | UBB2 | T38S7TBA0090543000A |  | GPU | ARC_ASIC_FW_UPDATE | PASS | PASS
sf_testlog_20251112_012357.log | UBB3 | T38S7TBA00905430010 |  | GPU | ARC_ASIC_FW_UPDATE | PASS | PASS
sf_testlog_20251112_012357.log | UBB4 | T38S7TBA0090543000T |  | GPU | ARC_ASIC_FW_UPDATE | PASS | PASS

## Sorted_nosf
serialNumber | JIRA_Result
T38S7TBA00905430001
T38S7TBA00905430002
T38S7TBA00905430003 | REPASS ¦ TT_FT_UBB_DRAM_STRESS_TEST: Refer to the Sorted_FT_V2 tab for more details.
T38S7TBA00905430004
T38S7TBA00905430005 | REPASS ¦ TT_FT_UBB_ETH_STRESS_TEST: Refer to the Sorted_FT_V2 tab for more details. REPASS ¦ TT_FT_UBB_TEST_BURNIN: Refer to the Sorted_FT_V2 tab for more details.
T38S7TBA00905430006
T38S7TBA00905430007
T38S7TBA00905430008
T38S7TBA00905430009 | REPASS ¦ Need Jira for FW upload timed out ¦ FW upload timeout during ARC_BMC_CPLD_UBB_FW_UPDATE ¦ UBB 1
T38S7TBA0090543000A | REPASS ¦ TT_FT_UBB_DRAM_STRESS_TEST: Refer to the Sorted_FT_V2 tab for more details.
T38S7TBA0090543000B
T38S7TBA0090543000C
T38S7TBA0090543000D
T38S7TBA0090543000E | REPASS ¦ QUAN-651 ¦ Unable to send RAW command to PHY# address ¦ UBB 2
T38S7TBA0090543000F | REPASS ¦ QUAN-651 ¦ Unable to send RAW command to PHY# address ¦ UBB 4
T38S7TBA0090543000G | REPASS ¦ Need Jira for FW upload timed out ¦ FW upload timeout during ARC_BMC_CPLD_UBB_FW_UPDATE ¦ UBB 1
T38S7TBA0090543000H
T38S7TBA0090543000K | REPASS ¦ QUAN-651 ¦ Unable to send RAW command to PHY# address ¦ UBB 1
T38S7TBA0090543000L | REPASS ¦ QUAN-651 ¦ Unable to send RAW command to PHY# address ¦ UBB 2
T38S7TBA0090543000N | QUAN-651 ¦ Unable to send RAW command to PHY# address ¦ UBB 3
T38S7TBA0090543000P
T38S7TBA0090543000Q | REPASS ¦ TT_FT_UBB_ETH_STRESS_TEST: Refer to the Sorted_FT_V2 tab for more details. REPASS ¦ TT_FT_UBB_TEST_BURNIN: Refer to the Sorted_FT_V2 tab for more details.
T38S7TBA0090543000R
T38S7TBA0090543000S | REPASS ¦ TT_FT_UBB_DRAM_STRESS_TEST: Refer to the Sorted_FT_V2 tab for more details. REPASS ¦ TT_FT_UBB_TEST_BURNIN: Refer to the Sorted_FT_V2 tab for more details. REPASS ¦ TT_FT_UBB_ETH_STRESS_TEST: Refer to the Sorted_FT_V2 tab for more details.
T38S7TBA0090543000T
T38S7TBA0090543000U
T38S7TBA0090543000V | REPASS ¦ TT_FT_UBB_DRAM_STRESS_TEST: Refer to the Sorted_FT_V2 tab for more details.
T38S7TBA0090543000X
T38S7TBA0090543000Y
T38S7TBA00905430010
T38S7TBA00905430011
T38S7TBA00905430012
T38S7TBA00905430013 | REPASS ¦ TT_FT_UBB_ETH_STRESS_TEST: Refer to the Sorted_FT_V2 tab for more details. REPASS ¦ TT_FT_UBB_TEST_BURNIN: Refer to the Sorted_FT_V2 tab for more details.
T38S7TBA00905430014
T38S7TBA00905430015 | REPASS ¦ TT_FT_UBB_ETH_STRESS_TEST: Refer to the Sorted_FT_V2 tab for more details. REPASS ¦ TT_FT_UBB_TEST_BURNIN: Refer to the Sorted_FT_V2 tab for more details.
T38S7TBA00905430016 | REPASS ¦ TT_FT_UBB_DRAM_STRESS_TEST: Refer to the Sorted_FT_V2 tab for more details.
T38S7TBA00905430017
T38S7TBA00905430018 | REPASS ¦ TT_FT_UBB_DRAM_STRESS_TEST: Refer to the Sorted_FT_V2 tab for more details. REPASS ¦ TT_FT_UBB_TEST_BURNIN: Refer to the Sorted_FT_V2 tab for more details. REPASS ¦ TT_FT_UBB_ETH_STRESS_TEST: Refer to the Sorted_FT_V2 tab for more details.
T38S7TBA00905430019
T38S7TBA0090543001A | REPASS ¦ TT_FT_UBB_DRAM_STRESS_TEST: Refer to the Sorted_FT_V2 tab for more details.
T38S7TBA0090543001B
T38S7TBA0090543001C
T38S7TBA0090543001D
T38S7TBA0090543001E
T38S7TBA0090543001F
T38S7TBA0090543001G | REPASS ¦ TT_FT_UBB_ETH_STRESS_TEST: Refer to the Sorted_FT_V2 tab for more details. REPASS ¦ TT_FT_UBB_TEST_BURNIN: Refer to the Sorted_FT_V2 tab for more details.
T38S7TBA0090543001H
T38S7TBA0090543001K
T38S7TBA0090543001L
T38S7TBA0090543001N
T38S7TBA0090543001P | REPASS ¦ TT_FT_UBB_DRAM_STRESS_TEST: Refer to the Sorted_FT_V2 tab for more details. REPASS ¦ TT_FT_UBB_TEST_BURNIN: Refer to the Sorted_FT_V2 tab for more details. REPASS ¦ TT_FT_UBB_ETH_STRESS_TEST: Refer to the Sorted_FT_V2 tab for more details.
T38S7TBA0090543001Q | REPASS ¦ TT_FT_UBB_DRAM_STRESS_TEST: Refer to the Sorted_FT_V2 tab for more details.
T38S7TBA0090543001R | REPASS ¦ TT_FT_UBB_DRAM_STRESS_TEST: Refer to the Sorted_FT_V2 tab for more details. REPASS ¦ TT_FT_UBB_TEST_BURNIN: Refer to the Sorted_FT_V2 tab for more details. REPASS ¦ TT_FT_UBB_ETH_STRESS_TEST: Refer to the Sorted_FT_V2 tab for more details.
T38S7TBA0090543001S | REPASS ¦ TT_FT_UBB_DRAM_STRESS_TEST: Refer to the Sorted_FT_V2 tab for more details.
T38S7TBA0090543001T | REPASS ¦ TT_FT_UBB_DRAM_STRESS_TEST: Refer to the Sorted_FT_V2 tab for more details. REPASS ¦ TT_FT_UBB_TEST_BURNIN: Refer to the Sorted_FT_V2 tab for more details. REPASS ¦ TT_FT_UBB_ETH_STRESS_TEST: Refer to the Sorted_FT_V2 tab for more details.