## Yield_Hitters
Yield Analysis Summary
Metric | Count | Percentage | Notes
Total Units Tested | 70 | 100.0% | All serials
First Pass Yield | 50 | 71.43% | Passed on first test
All Passed Yield | 51 | 72.86% | Passed + Fixed combined
Fixed Units | 1 | 1.429% | Required rework/retest
Failed Units | 19 | 27.14% | Current failures
Other/Unknown | 0 | 0% | Unclear status
Yield Hitters Breakdown
Issue Description | JIRA Entries | Affected Qty | Failure Rate | Notes/Root Cause
link error TIMEOUT_AN_ATTEMPTS observed in ETH idle test | QUAN-179 | 10 | 14.29% | Need further debug by SysEng team. Failure seen on both short and long trace. Mostly long trace.To be verified with FW v19.4.0-RC
ETH E32 state change failure during ETH_IDLE_FAIL | QUAN-178 | 4 | 5.71% | Suspected to be the excessive trace loss and variation causing instability. To be verified with linking board with 2 retimers and FW v19.4.0-RC
DRAM EC# error failed at 14G speed. | QUAN-176 | 3 | 4.29% | Still seeing failures in DVT2 build. Supposed to be screened by SLT for the next batch of WH chips. To be verified with FW v19.4.0-RC
ETH_STREAM_APP_FAIL - timed out data | QUAN-759 | 2 | 2.86% | WHFT describes it as "timed out data."To be verified with FW v19.4.0-RC
ASIC boot up stuck on post code | QUAN-704 | 1 | 1.43% | To be investigated by Quanta EE
#J401 QSFP-DD module failure | QUAN-841 | 1 | 1.43% | Recovered by reseat
BER issues were observed during the ETH stream test | QUAN-177 | 1 | 1.43% | Official fix targeting ASIC4 was released on Sep 26th. Still seeing failures in other ASICs. Verifying eth FW that target to fix ASIC 5 eth ports.

## For_Yield_Sheets
Serial Number | Build Date | Status | Test Results | Retest Passed
T38S7TBA00905490001 |  | Passed | PASS
T38S7TBA00905490002 |  | Passed | PASS
T38S7TBA00905490003 |  | Passed | PASS
T38S7TBA00905490004 |  | Passed | PASS
T38S7TBA00905490005 |  | Passed | PASS
T38S7TBA00905490006 |  | Failed | QUAN-178 ¦ ETH E32 state change failure during ETH_IDLE_FAIL ¦ UBB 2 ¦ ASIC 8 ¦ ETH 8
T38S7TBA00905490007 |  | Failed | QUAN-704 ¦ ASIC boot up stuck on post code ¦ UBB 4 ¦ ASIC 5
T38S7TBA00905490008 |  | Failed | QUAN-179 ¦ link error TIMEOUT_AN_ATTEMPTS observed in ETH idle test ¦ UBB 4 ¦ ASIC 8 ¦ ETH 8 ==> 6
T38S7TBA00905490009 |  | Passed | PASS
T38S7TBA0090549000A |  | Passed | PASS
T38S7TBA0090549000B |  | Passed | PASS
T38S7TBA0090549000C |  | Passed | PASS
T38S7TBA0090549000D |  | Passed | PASS
T38S7TBA0090549000E |  | Passed | PASS
T38S7TBA0090549000F |  | Failed | QUAN-179 ¦ link error TIMEOUT_AN_ATTEMPTS observed in ETH idle test ¦ UBB 4 ¦ ASIC 8 ¦ ETH 8 ==> 8
T38S7TBA0090549000G |  | Passed | PASS
T38S7TBA0090549000H |  | Passed | PASS
T38S7TBA0090549000K |  | Passed | PASS
T38S7TBA0090549000L |  | Passed | PASS
T38S7TBA0090549000N |  | Passed | PASS
T38S7TBA0090549000P |  | Passed | PASS
T38S7TBA0090549000Q |  | Failed | QUAN-178 ¦ ETH E32 state change failure during ETH_IDLE_FAIL ¦ UBB 1 ¦ ASIC 8 ¦ ETH 10 ==> 5 QUAN-759 ¦ ETH_STREAM_APP_FAIL - timed out data ¦ UBB 1 ¦ ASIC 8 ==> 5
T38S7TBA0090549000R |  | Failed | QUAN-179 ¦ link error TIMEOUT_AN_ATTEMPTS observed in ETH idle test ¦ UBB 3 ¦ ASIC 6 ¦ ETH 13 ==> 8
T38S7TBA0090549000S |  | Passed | PASS
T38S7TBA0090549000T |  | Passed | PASS
T38S7TBA0090549000U |  | Passed | PASS
T38S7TBA0090549000V |  | Passed | PASS
T38S7TBA0090549000X |  | Passed | PASS
T38S7TBA0090549000Y |  | Failed | QUAN-179 ¦ link error TIMEOUT_AN_ATTEMPTS observed in ETH idle test ¦ UBB 2 ¦ ASIC 8 ¦ ETH 8 ==> 8
T38S7TBA00905490010 |  | Passed | PASS
T38S7TBA00905490011 |  | Fixed | PASS REPASS ¦ QUAN-841 ¦ #J401 QSFP-DD module failure ¦ UBB 3
T38S7TBA00905490012 |  | Failed | QUAN-178 ¦ ETH E32 state change failure during ETH_IDLE_FAIL ¦ UBB 3 ¦ ASIC 8 ¦ ETH 10 ==> 5 QUAN-759 ¦ ETH_STREAM_APP_FAIL - timed out data ¦ UBB 3 ¦ ASIC 8 ==> 5
T38S7TBA00905490013 |  | Passed | PASS
T38S7TBA00905490014 |  | Failed | QUAN-178 ¦ ETH E32 state change failure during ETH_IDLE_FAIL ¦ UBB 4 ¦ ASIC 8 ¦ ETH 8
T38S7TBA00905490015 |  | Passed | PASS
T38S7TBA00905490016 |  | Passed | PASS
T38S7TBA00905490017 |  | Passed | PASS
T38S7TBA00905490018 |  | Passed | PASS
T38S7TBA00905490019 |  | Passed | PASS
T38S7TBA0090549001A |  | Passed | PASS
T38S7TBA0090549001B |  | Passed | PASS
T38S7TBA0090549001C |  | Passed | PASS
T38S7TBA0090549001D |  | Failed | QUAN-176 ¦ DRAM EC# error failed at 14G speed. ¦ UBB 1 ¦ ASIC 7 ¦ DDR A ==> 2
T38S7TBA0090549001E |  | Failed | QUAN-177 ¦ BER issues were observed during the ETH stream test ¦ UBB 3 ¦ ASIC 5 ¦ ETH 6
T38S7TBA0090549001F |  | Failed | QUAN-179 ¦ link error TIMEOUT_AN_ATTEMPTS observed in ETH idle test ¦ UBB 4 ¦ ASIC 6 ¦ ETH 13 ==> 8
T38S7TBA0090549001G |  | Passed | PASS
T38S7TBA0090549001H |  | Passed | PASS
T38S7TBA0090549001K |  | Passed | PASS
T38S7TBA0090549001L |  | Passed | PASS
T38S7TBA0090549001N |  | Passed | PASS
T38S7TBA0090549001P |  | Passed | PASS
T38S7TBA0090549001Q |  | Failed | QUAN-179 ¦ link error TIMEOUT_AN_ATTEMPTS observed in ETH idle test ¦ UBB 4 ¦ ASIC 8 ¦ ETH 8 ==> 2
T38S7TBA0090549001R |  | Failed | QUAN-176 ¦ DRAM EC# error failed at 14G speed. ¦ UBB 3 ¦ ASIC 6 ¦ DDR B ==> 3
T38S7TBA0090549001S |  | Passed | PASS
T38S7TBA0090549001T |  | Failed | QUAN-179 ¦ link error TIMEOUT_AN_ATTEMPTS observed in ETH idle test ¦ UBB 2 ¦ ASIC 8 ¦ ETH 8 ==> 2
T38S7TBA0090549001U |  | Passed | PASS
T38S7TBA0090549001V |  | Passed | PASS
T38S7TBA0090549001X |  | Failed | QUAN-179 ¦ link error TIMEOUT_AN_ATTEMPTS observed in ETH idle test ¦ UBB 2 ¦ ASIC 8 ¦ ETH 8 ==> 6
T38S7TBA0090549001Y |  | Failed | QUAN-179 ¦ link error TIMEOUT_AN_ATTEMPTS observed in ETH idle test ¦ UBB 3 ¦ ASIC 8 ¦ ETH 8 ==> 6
T38S7TBA00905490020 |  | Failed | QUAN-179 ¦ link error TIMEOUT_AN_ATTEMPTS observed in ETH idle test ¦ UBB 1 ¦ ASIC 8 ¦ ETH 8 ==> 6
T38S7TBA00905490021 |  | Passed | PASS
T38S7TBA00905490022 |  | Passed | PASS
T38S7TBA00905490023 |  | Passed | PASS
T38S7TBA00905490024 |  | Passed | PASS
T38S7TBA00905490025 |  | Failed | QUAN-176 ¦ DRAM EC# error failed at 14G speed. ¦ UBB 2 ¦ ASIC 5 ¦ DDR A
T38S7TBA00905490026 |  | Passed | PASS
T38S7TBA00905490027 |  | Passed | PASS
T38S7TBA00905490028 |  | Passed | PASS
T38S7TBA00905490029 |  | Passed | PASS
T38S7TBA0090549002A |  | Passed | PASS

## SN_Unmerged (hidden)
source_file | ubb | serialNumber | ubbIndex | asicIndex | bdf | errorType | errorCode | description | testStation | checkPoint | component | timestamp_start | timestamp_end | corner | RO_SUM | sigma | sigmaUnit | median | ethPort | ddrController | ddrRetrain | ddrSpeed | atLoop
test_result-TCP_FT_PART2-2025-12-11_11-58-54.588.yaml | UBB_1 | T38S7TBA0090549001L | 1 |  |  |  |  | PASS
test_result-TCP_DDR_STRESS-2025-12-11_11-44-32.253.yaml | UBB_1 | T38S7TBA0090549001L | 1 |  |  |  |  | PASS
test_result-TCP_FT_PART1-2025-12-11_11-07-34.554.yaml | UBB_1 | T38S7TBA0090549001L | 1 |  |  |  |  | PASS
test_result-TCP_ETH_STRESS-2025-12-11_11-23-29.113.yaml | UBB_1 | T38S7TBA0090549001L | 1 |  |  |  |  | PASS
test_result-TCP_FT_PART2-2025-12-11_11-58-54.588.yaml | UBB_2 | T38S7TBA0090549001C | 2 |  |  |  |  | PASS
test_result-TCP_DDR_STRESS-2025-12-11_11-44-32.253.yaml | UBB_2 | T38S7TBA0090549001C | 2 |  |  |  |  | PASS
test_result-TCP_FT_PART1-2025-12-11_11-07-34.554.yaml | UBB_2 | T38S7TBA0090549001C | 2 |  |  |  |  | PASS
test_result-TCP_ETH_STRESS-2025-12-11_11-23-29.113.yaml | UBB_2 | T38S7TBA0090549001C | 2 |  |  |  |  | PASS
test_result-TCP_FT_PART2-2025-12-11_11-58-54.588.yaml | UBB_3 | T38S7TBA0090549000D | 3 |  |  |  |  | PASS
test_result-TCP_DDR_STRESS-2025-12-11_11-44-32.253.yaml | UBB_3 | T38S7TBA0090549000D | 3 |  |  |  |  | PASS
test_result-TCP_FT_PART1-2025-12-11_11-07-34.554.yaml | UBB_3 | T38S7TBA0090549000D | 3 |  |  |  |  | PASS
test_result-TCP_ETH_STRESS-2025-12-11_11-23-29.113.yaml | UBB_3 | T38S7TBA0090549000D | 3 |  |  |  |  | PASS
test_result-TCP_FT_PART2-2025-12-11_11-58-54.588.yaml | UBB_4 | T38S7TBA0090549000G | 4 |  |  |  |  | PASS
test_result-TCP_DDR_STRESS-2025-12-11_11-44-32.253.yaml | UBB_4 | T38S7TBA0090549000G | 4 |  |  |  |  | PASS
test_result-TCP_FT_PART1-2025-12-11_11-07-34.554.yaml | UBB_4 | T38S7TBA0090549000G | 4 |  |  |  |  | PASS
test_result-TCP_ETH_STRESS-2025-12-11_11-23-29.113.yaml | UBB_4 | T38S7TBA0090549000G | 4 |  |  |  |  | PASS
test_result-TCP_FT_PART2-2025-12-11_06-26-55.313.yaml | UBB_1 | T38S7TBA0090549000K | 1 |  |  |  |  | PASS
test_result-TCP_DDR_STRESS-2025-12-11_06-12-26.787.yaml | UBB_1 | T38S7TBA0090549000K | 1 |  |  |  |  | PASS
test_result-TCP_FT_PART1-2025-12-11_05-35-23.404.yaml | UBB_1 | T38S7TBA0090549000K | 1 |  |  |  |  | PASS
test_result-TCP_ETH_STRESS-2025-12-11_05-51-21.940.yaml | UBB_1 | T38S7TBA0090549000K | 1 |  |  |  |  | PASS
test_result-TCP_FT_PART2-2025-12-11_06-26-55.313.yaml | UBB_2 | T38S7TBA0090549000C | 2 |  |  |  |  | PASS
test_result-TCP_DDR_STRESS-2025-12-11_06-12-26.787.yaml | UBB_2 | T38S7TBA0090549000C | 2 |  |  |  |  | PASS
test_result-TCP_FT_PART1-2025-12-11_05-35-23.404.yaml | UBB_2 | T38S7TBA0090549000C | 2 |  |  |  |  | PASS
test_result-TCP_ETH_STRESS-2025-12-11_05-51-21.940.yaml | UBB_2 | T38S7TBA0090549000C | 2 |  |  |  |  | PASS
test_result-TCP_FT_PART2-2025-12-11_06-26-55.313.yaml | UBB_3 | T38S7TBA0090549000V | 3 |  |  |  |  | PASS
test_result-TCP_DDR_STRESS-2025-12-11_06-12-26.787.yaml | UBB_3 | T38S7TBA0090549000V | 3 |  |  |  |  | PASS
test_result-TCP_FT_PART1-2025-12-11_05-35-23.404.yaml | UBB_3 | T38S7TBA0090549000V | 3 |  |  |  |  | PASS
test_result-TCP_ETH_STRESS-2025-12-11_05-51-21.940.yaml | UBB_3 | T38S7TBA0090549000V | 3 |  |  |  |  | PASS
test_result-TCP_FT_PART2-2025-12-11_06-26-55.313.yaml | UBB_4 | T38S7TBA0090549000X | 4 |  |  |  |  | PASS
test_result-TCP_DDR_STRESS-2025-12-11_06-12-26.787.yaml | UBB_4 | T38S7TBA0090549000X | 4 |  |  |  |  | PASS
test_result-TCP_FT_PART1-2025-12-11_05-35-23.404.yaml | UBB_4 | T38S7TBA0090549000X | 4 |  |  |  |  | PASS
test_result-TCP_ETH_STRESS-2025-12-11_05-51-21.940.yaml | UBB_4 | T38S7TBA0090549000X | 4 |  |  |  |  | PASS
test_result-TCP_FT_PART2-2025-12-11_08-12-56.561.yaml | UBB_1 | T38S7TBA00905490004 | 1 |  |  |  |  | PASS
test_result-TCP_DDR_STRESS-2025-12-11_07-58-16.440.yaml | UBB_1 | T38S7TBA00905490004 | 1 |  |  |  |  | PASS
test_result-TCP_FT_PART1-2025-12-11_07-20-40.533.yaml | UBB_1 | T38S7TBA00905490004 | 1 |  |  |  |  | PASS
test_result-TCP_ETH_STRESS-2025-12-11_07-36-56.907.yaml | UBB_1 | T38S7TBA00905490004 | 1 |  |  |  |  | PASS
test_result-TCP_FT_PART2-2025-12-11_08-12-56.561.yaml | UBB_2 | T38S7TBA0090549000Y | 2 |  |  |  |  | PASS
test_result-TCP_DDR_STRESS-2025-12-11_07-58-16.440.yaml | UBB_2 | T38S7TBA0090549000Y | 2 |  |  |  |  | PASS
test_result-TCP_FT_PART1-2025-12-11_07-20-40.533.yaml | UBB_2 | T38S7TBA0090549000Y | 2 |  |  |  |  | PASS
test_result-TCP_ETH_STRESS-2025-12-11_07-36-56.907.yaml | UBB_2 | T38S7TBA0090549000Y | 2 | 8 | 88:00.0 | ETH_IDLE_FAIL-LT | E32-2 | link error TIMEOUT_AN_ATTEMPTS at port 8 on LONG TRACE wo RT | 1 | 2 | 16 | 0x0 | 0x19b0c49ed14 | FF | 0xc8 | 1.6 | 2.0 | 0xbb | 8 | 255 | 255 | 255 | 0
test_result-TCP_ETH_STRESS-2025-12-11_07-36-56.907.yaml | UBB_2 | T38S7TBA0090549000Y | 2 | 8 | 88:00.0 | ETH_IDLE_FAIL-LT | E32-2 | link error TIMEOUT_AN_ATTEMPTS at port 8 on LONG TRACE wo RT | 1 | 2 | 17 | 0x0 | 0x19b0c4ade7a | FF | 0xc8 | 1.6 | 2.0 | 0xbb | 8 | 255 | 255 | 255 | 0
test_result-TCP_ETH_STRESS-2025-12-11_07-36-56.907.yaml | UBB_2 | T38S7TBA0090549000Y | 2 | 8 | 88:00.0 | ETH_IDLE_FAIL-LT | E32-2 | link error TIMEOUT_AN_ATTEMPTS at port 8 on LONG TRACE wo RT | 1 | 2 | 16 | 0x0 | 0x19b0c4cdee4 | FF | 0xc8 | 1.6 | 2.0 | 0xbb | 8 | 255 | 255 | 255 | 1
test_result-TCP_ETH_STRESS-2025-12-11_07-36-56.907.yaml | UBB_2 | T38S7TBA0090549000Y | 2 | 8 | 88:00.0 | ETH_IDLE_FAIL-LT | E32-2 | link error TIMEOUT_AN_ATTEMPTS at port 8 on LONG TRACE wo RT | 1 | 2 | 17 | 0x0 | 0x19b0c4dd01c | FF | 0xc8 | 1.6 | 2.0 | 0xbb | 8 | 255 | 255 | 255 | 1
test_result-TCP_ETH_STRESS-2025-12-11_07-36-56.907.yaml | UBB_2 | T38S7TBA0090549000Y | 2 | 8 | 88:00.0 | ETH_IDLE_FAIL-LT | E32-2 | link error TIMEOUT_AN_ATTEMPTS at port 8 on LONG TRACE wo RT | 1 | 2 | 16 | 0x0 | 0x19b0c52bd99 | FF | 0xc8 | 1.6 | 2.0 | 0xbb | 8 | 255 | 255 | 255 | 3
test_result-TCP_ETH_STRESS-2025-12-11_07-36-56.907.yaml | UBB_2 | T38S7TBA0090549000Y | 2 | 8 | 88:00.0 | ETH_IDLE_FAIL-LT | E32-2 | link error TIMEOUT_AN_ATTEMPTS at port 8 on LONG TRACE wo RT | 1 | 2 | 17 | 0x0 | 0x19b0c53aee8 | FF | 0xc8 | 1.6 | 2.0 | 0xbb | 8 | 255 | 255 | 255 | 3
test_result-TCP_ETH_STRESS-2025-12-11_07-36-56.907.yaml | UBB_2 | T38S7TBA0090549000Y | 2 | 8 | 88:00.0 | ETH_IDLE_FAIL-LT | E32-2 | link error TIMEOUT_AN_ATTEMPTS at port 8 on LONG TRACE wo RT | 1 | 2 | 16 | 0x0 | 0x19b0c55b1dc | FF | 0xc8 | 1.6 | 2.0 | 0xbb | 8 | 255 | 255 | 255 | 4
test_result-TCP_ETH_STRESS-2025-12-11_07-36-56.907.yaml | UBB_2 | T38S7TBA0090549000Y | 2 | 8 | 88:00.0 | ETH_IDLE_FAIL-LT | E32-2 | link error TIMEOUT_AN_ATTEMPTS at port 8 on LONG TRACE wo RT | 1 | 2 | 17 | 0x0 | 0x19b0c56a333 | FF | 0xc8 | 1.6 | 2.0 | 0xbb | 8 | 255 | 255 | 255 | 4
test_result-TCP_FT_PART2-2025-12-11_08-12-56.561.yaml | UBB_3 | T38S7TBA0090549000H | 3 |  |  |  |  | PASS
test_result-TCP_DDR_STRESS-2025-12-11_07-58-16.440.yaml | UBB_3 | T38S7TBA0090549000H | 3 |  |  |  |  | PASS
test_result-TCP_FT_PART1-2025-12-11_07-20-40.533.yaml | UBB_3 | T38S7TBA0090549000H | 3 |  |  |  |  | PASS
test_result-TCP_ETH_STRESS-2025-12-11_07-36-56.907.yaml | UBB_3 | T38S7TBA0090549000H | 3 |  |  |  |  | PASS
test_result-TCP_FT_PART2-2025-12-11_08-12-56.561.yaml | UBB_4 | T38S7TBA0090549000F | 4 |  |  |  |  | PASS
test_result-TCP_DDR_STRESS-2025-12-11_07-58-16.440.yaml | UBB_4 | T38S7TBA0090549000F | 4 |  |  |  |  | PASS
test_result-TCP_FT_PART1-2025-12-11_07-20-40.533.yaml | UBB_4 | T38S7TBA0090549000F | 4 |  |  |  |  | PASS
test_result-TCP_ETH_STRESS-2025-12-11_07-36-56.907.yaml | UBB_4 | T38S7TBA0090549000F | 4 | 8 | 48:00.0 | ETH_IDLE_FAIL-LT | E32-2 | link error TIMEOUT_AN_ATTEMPTS at port 8 on LONG TRACE wo RT | 1 | 2 | 16 | 0x0 | 0x19b0c49ea0e | SS | 0xb2 | 1.6 | 2.0 | 0xbb | 8 | 255 | 255 | 255 | 0
test_result-TCP_ETH_STRESS-2025-12-11_07-36-56.907.yaml | UBB_4 | T38S7TBA0090549000F | 4 | 8 | 48:00.0 | ETH_IDLE_FAIL-LT | E32-2 | link error TIMEOUT_AN_ATTEMPTS at port 8 on LONG TRACE wo RT | 1 | 2 | 17 | 0x0 | 0x19b0c4adafc | SS | 0xb2 | 1.6 | 2.0 | 0xbb | 8 | 255 | 255 | 255 | 0
test_result-TCP_ETH_STRESS-2025-12-11_07-36-56.907.yaml | UBB_4 | T38S7TBA0090549000F | 4 | 8 | 48:00.0 | ETH_IDLE_FAIL-LT | E32-2 | link error TIMEOUT_AN_ATTEMPTS at port 8 on LONG TRACE wo RT | 1 | 2 | 16 | 0x0 | 0x19b0c4cdc09 | SS | 0xb2 | 1.6 | 2.0 | 0xbb | 8 | 255 | 255 | 255 | 1
test_result-TCP_ETH_STRESS-2025-12-11_07-36-56.907.yaml | UBB_4 | T38S7TBA0090549000F | 4 | 8 | 48:00.0 | ETH_IDLE_FAIL-LT | E32-2 | link error TIMEOUT_AN_ATTEMPTS at port 8 on LONG TRACE wo RT | 1 | 2 | 17 | 0x0 | 0x19b0c4dcc9f | SS | 0xb2 | 1.6 | 2.0 | 0xbb | 8 | 255 | 255 | 255 | 1
test_result-TCP_ETH_STRESS-2025-12-11_07-36-56.907.yaml | UBB_4 | T38S7TBA0090549000F | 4 | 8 | 48:00.0 | ETH_IDLE_FAIL-LT | E32-2 | link error TIMEOUT_AN_ATTEMPTS at port 8 on LONG TRACE wo RT | 1 | 2 | 16 | 0x0 | 0x19b0c52bac6 | SS | 0xb2 | 1.6 | 2.0 | 0xbb | 8 | 255 | 255 | 255 | 3
test_result-TCP_ETH_STRESS-2025-12-11_07-36-56.907.yaml | UBB_4 | T38S7TBA0090549000F | 4 | 8 | 48:00.0 | ETH_IDLE_FAIL-LT | E32-2 | link error TIMEOUT_AN_ATTEMPTS at port 8 on LONG TRACE wo RT | 1 | 2 | 17 | 0x0 | 0x19b0c53ab6c | SS | 0xb2 | 1.6 | 2.0 | 0xbb | 8 | 255 | 255 | 255 | 3
test_result-TCP_ETH_STRESS-2025-12-11_07-36-56.907.yaml | UBB_4 | T38S7TBA0090549000F | 4 | 8 | 48:00.0 | ETH_IDLE_FAIL-LT | E32-2 | link error TIMEOUT_AN_ATTEMPTS at port 8 on LONG TRACE wo RT | 1 | 2 | 16 | 0x0 | 0x19b0c55af07 | SS | 0xb2 | 1.6 | 2.0 | 0xbb | 8 | 255 | 255 | 255 | 4
test_result-TCP_ETH_STRESS-2025-12-11_07-36-56.907.yaml | UBB_4 | T38S7TBA0090549000F | 4 | 8 | 48:00.0 | ETH_IDLE_FAIL-LT | E32-2 | link error TIMEOUT_AN_ATTEMPTS at port 8 on LONG TRACE wo RT | 1 | 2 | 17 | 0x0 | 0x19b0c569fb8 | SS | 0xb2 | 1.6 | 2.0 | 0xbb | 8 | 255 | 255 | 255 | 4
test_result-TCP_FT_PART2-2025-12-11_08-03-20.742.yaml | UBB_1 | T38S7TBA0090549000E | 1 |  |  |  |  | PASS
test_result-TCP_DDR_STRESS-2025-12-11_07-48-52.134.yaml | UBB_1 | T38S7TBA0090549000E | 1 |  |  |  |  | PASS
test_result-TCP_FT_PART1-2025-12-11_07-11-54.237.yaml | UBB_1 | T38S7TBA0090549000E | 1 |  |  |  |  | PASS
test_result-TCP_ETH_STRESS-2025-12-11_07-27-49.781.yaml | UBB_1 | T38S7TBA0090549000E | 1 |  |  |  |  | PASS
test_result-TCP_FT_PART2-2025-12-11_08-03-20.742.yaml | UBB_2 | T38S7TBA00905490009 | 2 |  |  |  |  | PASS
test_result-TCP_DDR_STRESS-2025-12-11_07-48-52.134.yaml | UBB_2 | T38S7TBA00905490009 | 2 |  |  |  |  | PASS
test_result-TCP_FT_PART1-2025-12-11_07-11-54.237.yaml | UBB_2 | T38S7TBA00905490009 | 2 |  |  |  |  | PASS
test_result-TCP_ETH_STRESS-2025-12-11_07-27-49.781.yaml | UBB_2 | T38S7TBA00905490009 | 2 |  |  |  |  | PASS
test_result-TCP_FT_PART2-2025-12-11_08-03-20.742.yaml | UBB_3 | T38S7TBA00905490010 | 3 |  |  |  |  | PASS
test_result-TCP_DDR_STRESS-2025-12-11_07-48-52.134.yaml | UBB_3 | T38S7TBA00905490010 | 3 |  |  |  |  | PASS
test_result-TCP_FT_PART1-2025-12-11_07-11-54.237.yaml | UBB_3 | T38S7TBA00905490010 | 3 |  |  |  |  | PASS
test_result-TCP_ETH_STRESS-2025-12-11_07-27-49.781.yaml | UBB_3 | T38S7TBA00905490010 | 3 |  |  |  |  | PASS
test_result-TCP_FT_PART2-2025-12-11_08-03-20.742.yaml | UBB_4 | T38S7TBA00905490013 | 4 |  |  |  |  | PASS
test_result-TCP_DDR_STRESS-2025-12-11_07-48-52.134.yaml | UBB_4 | T38S7TBA00905490013 | 4 |  |  |  |  | PASS
test_result-TCP_FT_PART1-2025-12-11_07-11-54.237.yaml | UBB_4 | T38S7TBA00905490013 | 4 |  |  |  |  | PASS
test_result-TCP_ETH_STRESS-2025-12-11_07-27-49.781.yaml | UBB_4 | T38S7TBA00905490013 | 4 |  |  |  |  | PASS
test_result-TCP_FT_PART2-2025-12-11_10-22-06.141.yaml | UBB_1 | T38S7TBA0090549000Q | 1 |  |  |  |  | PASS
test_result-TCP_DDR_STRESS-2025-12-11_10-07-34.899.yaml | UBB_1 | T38S7TBA0090549000Q | 1 |  |  |  |  | PASS
test_result-TCP_FT_PART1-2025-12-11_09-26-53.419.yaml | UBB_1 | T38S7TBA0090549000Q | 1 |  |  |  |  | PASS
test_result-TCP_ETH_STRESS-2025-12-11_09-45-33.328.yaml | UBB_1 | T38S7TBA0090549000Q | 1 | 8 | c8:00.0 | ETH_IDLE_FAIL-LT | E32-2 | state change {'an_postcode': '2882338822 => 2882338826', 'retrains': '9 => 15', 'heartbeat': 'False => True', 'uncorr_cw': '29 => 44'} at port 10 on LONG TRACE wo RT | 1 | 2 | 17 | 0x0 | 0x19b0cbeff3e | FF | 0xc1 | 1.6 | 2.0 | 0xbb | 10 | 255 | 255 | 255 | 0
test_result-TCP_ETH_STRESS-2025-12-11_09-45-33.328.yaml | UBB_1 | T38S7TBA0090549000Q | 1 | 8 | c8:00.0 | ETH_STREAM_APP_FAIL | E33 | ERROR: **** Chip (1, 4, 0, 0) timed out data, time = 10.328232288360596s, errors_found = 0 | 1 | 2 | 18 | 0x0 | 0x19b0cbff5b3 | FF | 0xc1 | 1.6 | 2.0 | 0xbb |  | 255 | 255 | 255 | 0
test_result-TCP_ETH_STRESS-2025-12-11_09-45-33.328.yaml | UBB_1 | T38S7TBA0090549000Q | 1 | 8 | c8:00.0 | ETH_IDLE_FAIL-LT | E32-2 | state change {'an_postcode': '2882338826 => 2882338822', 'retrains': '6 => 10', 'heartbeat': 'True => False', 'uncorr_cw': '17 => 32'} at port 10 on LONG TRACE wo RT | 1 | 2 | 17 | 0x0 | 0x19b0cc2646e | FF | 0xc1 | 1.6 | 2.0 | 0xbb | 10 | 255 | 255 | 255 | 1
test_result-TCP_ETH_STRESS-2025-12-11_09-45-33.328.yaml | UBB_1 | T38S7TBA0090549000Q | 1 | 8 | c8:00.0 | ETH_STREAM_APP_FAIL | E33 | ERROR: **** Chip (1, 4, 0, 0) timed out data, time = 10.43325424194336s, errors_found = 0 | 1 | 2 | 18 | 0x0 | 0x19b0cc35ce8 | FF | 0xc1 | 1.6 | 2.0 | 0xbb |  | 255 | 255 | 255 | 1
test_result-TCP_ETH_STRESS-2025-12-11_09-45-33.328.yaml | UBB_1 | T38S7TBA0090549000Q | 1 | 8 | c8:00.0 | ETH_IDLE_FAIL-LT | E32-2 | state change {'an_postcode': '2882338829 => 2882338826', 'retrains': '5 => 10', 'heartbeat': 'False => True', 'uncorr_cw': '18 => 30'} at port 10 on LONG TRACE wo RT | 1 | 2 | 17 | 0x0 | 0x19b0cc59006 | FF | 0xc1 | 1.6 | 2.0 | 0xbb | 10 | 255 | 255 | 255 | 2
test_result-TCP_ETH_STRESS-2025-12-11_09-45-33.328.yaml | UBB_1 | T38S7TBA0090549000Q | 1 | 8 | c8:00.0 | ETH_STREAM_APP_FAIL | E33 | ERROR: **** Chip (1, 4, 0, 0) timed out data, time = 19.20788049697876s, errors_found = 0 | 1 | 2 | 18 | 0x0 | 0x19b0cc6a34f | FF | 0xc1 | 1.6 | 2.0 | 0xbb |  | 255 | 255 | 255 | 2
test_result-TCP_ETH_STRESS-2025-12-11_09-45-33.328.yaml | UBB_1 | T38S7TBA0090549000Q | 1 | 8 | c8:00.0 | ETH_IDLE_FAIL-LT | E32-2 | state change {'retrains': '5 => 11', 'uncorr_cw': '15 => 33'} at port 10 on LONG TRACE wo RT | 1 | 2 | 17 | 0x0 | 0x19b0cc8d539 | FF | 0xc1 | 1.6 | 2.0 | 0xbb | 10 | 255 | 255 | 255 | 3
test_result-TCP_ETH_STRESS-2025-12-11_09-45-33.328.yaml | UBB_1 | T38S7TBA0090549000Q | 1 | 8 | c8:00.0 | ETH_STREAM_APP_FAIL | E33 | ERROR: **** Chip (1, 4, 0, 0) timed out data, time = 10.291292428970337s, errors_found = 0 | 1 | 2 | 18 | 0x0 | 0x19b0cc9d44d | FF | 0xc1 | 1.6 | 2.0 | 0xbb |  | 255 | 255 | 255 | 3
test_result-TCP_ETH_STRESS-2025-12-11_09-45-33.328.yaml | UBB_1 | T38S7TBA0090549000Q | 1 | 8 | c8:00.0 | ETH_IDLE_FAIL-LT | E32-2 | state change {'retrains': '6 => 12', 'uncorr_cw': '20 => 37'} at port 10 on LONG TRACE wo RT | 1 | 2 | 17 | 0x0 | 0x19b0ccc2fc4 | FF | 0xc1 | 1.6 | 2.0 | 0xbb | 10 | 255 | 255 | 255 | 4
test_result-TCP_ETH_STRESS-2025-12-11_09-45-33.328.yaml | UBB_1 | T38S7TBA0090549000Q | 1 | 8 | c8:00.0 | ETH_STREAM_APP_FAIL | E33 | ERROR: **** Chip (1, 4, 0, 0) timed out data, time = 12.702688455581665s, errors_found = 0 | 1 | 2 | 18 | 0x0 | 0x19b0ccd167a | FF | 0xc1 | 1.6 | 2.0 | 0xbb |  | 255 | 255 | 255 | 4
test_result-TCP_FT_PART2-2025-12-11_10-22-06.141.yaml | UBB_2 | T38S7TBA0090549000P | 2 |  |  |  |  | PASS
test_result-TCP_DDR_STRESS-2025-12-11_10-07-34.899.yaml | UBB_2 | T38S7TBA0090549000P | 2 |  |  |  |  | PASS
test_result-TCP_FT_PART1-2025-12-11_09-26-53.419.yaml | UBB_2 | T38S7TBA0090549000P | 2 |  |  |  |  | PASS
test_result-TCP_ETH_STRESS-2025-12-11_09-45-33.328.yaml | UBB_2 | T38S7TBA0090549000P | 2 |  |  |  |  | PASS
test_result-TCP_FT_PART2-2025-12-11_10-22-06.141.yaml | UBB_3 | T38S7TBA00905490012 | 3 |  |  |  |  | PASS
test_result-TCP_DDR_STRESS-2025-12-11_10-07-34.899.yaml | UBB_3 | T38S7TBA00905490012 | 3 |  |  |  |  | PASS
test_result-TCP_FT_PART1-2025-12-11_09-26-53.419.yaml | UBB_3 | T38S7TBA00905490012 | 3 |  |  |  |  | PASS
test_result-TCP_ETH_STRESS-2025-12-11_09-45-33.328.yaml | UBB_3 | T38S7TBA00905490012 | 3 | 8 | 08:00.0 | ETH_IDLE_FAIL-LT | E32-2 | state change {'an_postcode': '2882338824 => 2882338826', 'retrains': '9 => 15', 'heartbeat': 'False => True', 'uncorr_cw': '30 => 45'} at port 10 on LONG TRACE wo RT | 1 | 2 | 17 | 0x0 | 0x19b0cbf02fa | FF | 0xc2 | 1.6 | 2.0 | 0xbb | 10 | 255 | 255 | 255 | 0
test_result-TCP_ETH_STRESS-2025-12-11_09-45-33.328.yaml | UBB_3 | T38S7TBA00905490012 | 3 | 8 | 08:00.0 | ETH_STREAM_APP_FAIL | E33 | ERROR: **** Chip (1, 3, 0, 0) timed out data, time = 10.328232288360596s, errors_found = 0 | 1 | 2 | 18 | 0x0 | 0x19b0cbff1f5 | FF | 0xc2 | 1.6 | 2.0 | 0xbb |  | 255 | 255 | 255 | 0
test_result-TCP_ETH_STRESS-2025-12-11_09-45-33.328.yaml | UBB_3 | T38S7TBA00905490012 | 3 | 8 | 08:00.0 | ETH_IDLE_FAIL-LT | E32-2 | state change {'an_postcode': '2882338826 => 2882338824', 'retrains': '6 => 10', 'heartbeat': 'True => False', 'crc': '0 => 1', 'uncorr_cw': '16 => 31'} at port 10 on LONG TRACE wo RT | 1 | 2 | 17 | 0x0 | 0x19b0cc267ff | FF | 0xc2 | 1.6 | 2.0 | 0xbb | 10 | 255 | 255 | 255 | 1
test_result-TCP_ETH_STRESS-2025-12-11_09-45-33.328.yaml | UBB_3 | T38S7TBA00905490012 | 3 | 8 | 08:00.0 | ETH_STREAM_APP_FAIL | E33 | ERROR: **** Chip (1, 3, 0, 0) timed out data, time = 10.43325424194336s, errors_found = 0 | 1 | 2 | 18 | 0x0 | 0x19b0cc3592b | FF | 0xc2 | 1.6 | 2.0 | 0xbb |  | 255 | 255 | 255 | 1
test_result-TCP_ETH_STRESS-2025-12-11_09-45-33.328.yaml | UBB_3 | T38S7TBA00905490012 | 3 | 8 | 08:00.0 | ETH_IDLE_FAIL-LT | E32-2 | state change {'an_postcode': '2882338829 => 2882338826', 'retrains': '5 => 10', 'heartbeat': 'False => True', 'uncorr_cw': '18 => 30'} at port 10 on LONG TRACE wo RT | 1 | 2 | 17 | 0x0 | 0x19b0cc5938f | FF | 0xc2 | 1.6 | 2.0 | 0xbb | 10 | 255 | 255 | 255 | 2
test_result-TCP_ETH_STRESS-2025-12-11_09-45-33.328.yaml | UBB_3 | T38S7TBA00905490012 | 3 | 8 | 08:00.0 | ETH_STREAM_APP_FAIL | E33 | ERROR: **** Chip (1, 3, 0, 0) timed out data, time = 19.20788049697876s, errors_found = 0 | 1 | 2 | 18 | 0x0 | 0x19b0cc69f97 | FF | 0xc2 | 1.6 | 2.0 | 0xbb |  | 255 | 255 | 255 | 2
test_result-TCP_ETH_STRESS-2025-12-11_09-45-33.328.yaml | UBB_3 | T38S7TBA00905490012 | 3 | 8 | 08:00.0 | ETH_IDLE_FAIL-LT | E32-2 | state change {'retrains': '5 => 11', 'uncorr_cw': '14 => 34'} at port 10 on LONG TRACE wo RT | 1 | 2 | 17 | 0x0 | 0x19b0cc8d8c1 | FF | 0xc2 | 1.6 | 2.0 | 0xbb | 10 | 255 | 255 | 255 | 3
test_result-TCP_ETH_STRESS-2025-12-11_09-45-33.328.yaml | UBB_3 | T38S7TBA00905490012 | 3 | 8 | 08:00.0 | ETH_STREAM_APP_FAIL | E33 | ERROR: **** Chip (1, 3, 0, 0) timed out data, time = 10.291292428970337s, errors_found = 0 | 1 | 2 | 18 | 0x0 | 0x19b0cc9d093 | FF | 0xc2 | 1.6 | 2.0 | 0xbb |  | 255 | 255 | 255 | 3
test_result-TCP_ETH_STRESS-2025-12-11_09-45-33.328.yaml | UBB_3 | T38S7TBA00905490012 | 3 | 8 | 08:00.0 | ETH_IDLE_FAIL-LT | E32-2 | state change {'retrains': '6 => 12', 'uncorr_cw': '21 => 39'} at port 10 on LONG TRACE wo RT | 1 | 2 | 17 | 0x0 | 0x19b0ccc3353 | FF | 0xc2 | 1.6 | 2.0 | 0xbb | 10 | 255 | 255 | 255 | 4
test_result-TCP_ETH_STRESS-2025-12-11_09-45-33.328.yaml | UBB_3 | T38S7TBA00905490012 | 3 | 8 | 08:00.0 | ETH_STREAM_APP_FAIL | E33 | ERROR: **** Chip (1, 3, 0, 0) timed out data, time = 12.702688455581665s, errors_found = 0 | 1 | 2 | 18 | 0x0 | 0x19b0ccd12c4 | FF | 0xc2 | 1.6 | 2.0 | 0xbb |  | 255 | 255 | 255 | 4
test_result-TCP_FT_PART2-2025-12-11_10-22-06.141.yaml | UBB_4 | T38S7TBA00905490002 | 4 |  |  |  |  | PASS
test_result-TCP_DDR_STRESS-2025-12-11_10-07-34.899.yaml | UBB_4 | T38S7TBA00905490002 | 4 |  |  |  |  | PASS
test_result-TCP_FT_PART1-2025-12-11_09-26-53.419.yaml | UBB_4 | T38S7TBA00905490002 | 4 |  |  |  |  | PASS
test_result-TCP_ETH_STRESS-2025-12-11_09-45-33.328.yaml | UBB_4 | T38S7TBA00905490002 | 4 |  |  |  |  | PASS
test_result-TCP_FT_PART2-2025-12-11_12-32-03.568.yaml | UBB_1 | T38S7TBA00905490017 | 1 |  |  |  |  | PASS
test_result-TCP_DDR_STRESS-2025-12-11_12-17-37.081.yaml | UBB_1 | T38S7TBA00905490017 | 1 |  |  |  |  | PASS
test_result-TCP_FT_PART1-2025-12-11_11-40-31.752.yaml | UBB_1 | T38S7TBA00905490017 | 1 |  |  |  |  | PASS
test_result-TCP_ETH_STRESS-2025-12-11_11-56-29.750.yaml | UBB_1 | T38S7TBA00905490017 | 1 |  |  |  |  | PASS
test_result-TCP_FT_PART2-2025-12-11_12-32-03.568.yaml | UBB_2 | T38S7TBA00905490006 | 2 |  |  |  |  | PASS
test_result-TCP_DDR_STRESS-2025-12-11_12-17-37.081.yaml | UBB_2 | T38S7TBA00905490006 | 2 |  |  |  |  | PASS
test_result-TCP_FT_PART1-2025-12-11_11-40-31.752.yaml | UBB_2 | T38S7TBA00905490006 | 2 |  |  |  |  | PASS
test_result-TCP_ETH_STRESS-2025-12-11_11-56-29.750.yaml | UBB_2 | T38S7TBA00905490006 | 2 | 8 | 88:00.0 | ETH_IDLE_FAIL-LT | E32-2 | state change {'retrains': '0 => 1', 'uncorr_cw': '0 => 3'} at port 8 on LONG TRACE wo RT | 1 | 2 | 17 | 0x0 | 0x19b0d415db8 | FF | 0xc5 | 1.6 | 2.0 | 0xbb | 8 | 255 | 255 | 255 | 3
test_result-TCP_FT_PART2-2025-12-11_12-32-03.568.yaml | UBB_3 | T38S7TBA0090549001K | 3 |  |  |  |  | PASS
test_result-TCP_DDR_STRESS-2025-12-11_12-17-37.081.yaml | UBB_3 | T38S7TBA0090549001K | 3 |  |  |  |  | PASS
test_result-TCP_FT_PART1-2025-12-11_11-40-31.752.yaml | UBB_3 | T38S7TBA0090549001K | 3 |  |  |  |  | PASS
test_result-TCP_ETH_STRESS-2025-12-11_11-56-29.750.yaml | UBB_3 | T38S7TBA0090549001K | 3 |  |  |  |  | PASS
test_result-TCP_FT_PART2-2025-12-11_12-32-03.568.yaml | UBB_4 | T38S7TBA00905490014 | 4 |  |  |  |  | PASS
test_result-TCP_DDR_STRESS-2025-12-11_12-17-37.081.yaml | UBB_4 | T38S7TBA00905490014 | 4 |  |  |  |  | PASS
test_result-TCP_FT_PART1-2025-12-11_11-40-31.752.yaml | UBB_4 | T38S7TBA00905490014 | 4 |  |  |  |  | PASS
test_result-TCP_ETH_STRESS-2025-12-11_11-56-29.750.yaml | UBB_4 | T38S7TBA00905490014 | 4 | 8 | 48:00.0 | ETH_IDLE_FAIL-LT | E32-2 | state change {'retrains': '0 => 1', 'uncorr_cw': '0 => 3'} at port 8 on LONG TRACE wo RT | 1 | 2 | 17 | 0x0 | 0x19b0d415a9c | FF | 0xc0 | 1.6 | 2.0 | 0xbb | 8 | 255 | 255 | 255 | 3
test_result-TCP_FT_PART2-2025-12-11_09-32-08.173.yaml | UBB_1 | T38S7TBA0090549000S | 1 |  |  |  |  | PASS
test_result-TCP_DDR_STRESS-2025-12-11_09-17-41.148.yaml | UBB_1 | T38S7TBA0090549000S | 1 |  |  |  |  | PASS
test_result-TCP_FT_PART1-2025-12-11_08-40-35.522.yaml | UBB_1 | T38S7TBA0090549000S | 1 |  |  |  |  | PASS
test_result-TCP_ETH_STRESS-2025-12-11_08-56-36.414.yaml | UBB_1 | T38S7TBA0090549000S | 1 |  |  |  |  | PASS
test_result-TCP_FT_PART2-2025-12-11_09-32-08.173.yaml | UBB_2 | T38S7TBA0090549000N | 2 |  |  |  |  | PASS
test_result-TCP_DDR_STRESS-2025-12-11_09-17-41.148.yaml | UBB_2 | T38S7TBA0090549000N | 2 |  |  |  |  | PASS
test_result-TCP_FT_PART1-2025-12-11_08-40-35.522.yaml | UBB_2 | T38S7TBA0090549000N | 2 |  |  |  |  | PASS
test_result-TCP_ETH_STRESS-2025-12-11_08-56-36.414.yaml | UBB_2 | T38S7TBA0090549000N | 2 |  |  |  |  | PASS
test_result-TCP_FT_PART2-2025-12-11_09-32-08.173.yaml | UBB_3 | T38S7TBA00905490005 | 3 |  |  |  |  | PASS
test_result-TCP_DDR_STRESS-2025-12-11_09-17-41.148.yaml | UBB_3 | T38S7TBA00905490005 | 3 |  |  |  |  | PASS
test_result-TCP_FT_PART1-2025-12-11_08-40-35.522.yaml | UBB_3 | T38S7TBA00905490005 | 3 |  |  |  |  | PASS
test_result-TCP_ETH_STRESS-2025-12-11_08-56-36.414.yaml | UBB_3 | T38S7TBA00905490005 | 3 |  |  |  |  | PASS
test_result-TCP_FT_PART2-2025-12-11_09-32-08.173.yaml | UBB_4 | T38S7TBA0090549000L | 4 |  |  |  |  | PASS
test_result-TCP_DDR_STRESS-2025-12-11_09-17-41.148.yaml | UBB_4 | T38S7TBA0090549000L | 4 |  |  |  |  | PASS
test_result-TCP_FT_PART1-2025-12-11_08-40-35.522.yaml | UBB_4 | T38S7TBA0090549000L | 4 |  |  |  |  | PASS
test_result-TCP_ETH_STRESS-2025-12-11_08-56-36.414.yaml | UBB_4 | T38S7TBA0090549000L | 4 |  |  |  |  | PASS
test_result-TCP_FT_PART2-2025-12-11_06-35-19.790.yaml | UBB_1 | T38S7TBA00905490003 | 1 |  |  |  |  | PASS
test_result-TCP_DDR_STRESS-2025-12-11_06-20-47.969.yaml | UBB_1 | T38S7TBA00905490003 | 1 |  |  |  |  | PASS
test_result-TCP_FT_PART1-2025-12-11_05-43-12.080.yaml | UBB_1 | T38S7TBA00905490003 | 1 |  |  |  |  | PASS
test_result-TCP_ETH_STRESS-2025-12-11_05-59-28.854.yaml | UBB_1 | T38S7TBA00905490003 | 1 |  |  |  |  | PASS
test_result-TCP_FT_PART2-2025-12-11_06-35-19.790.yaml | UBB_2 | T38S7TBA0090549000B | 2 |  |  |  |  | PASS
test_result-TCP_DDR_STRESS-2025-12-11_06-20-47.969.yaml | UBB_2 | T38S7TBA0090549000B | 2 |  |  |  |  | PASS
test_result-TCP_FT_PART1-2025-12-11_05-43-12.080.yaml | UBB_2 | T38S7TBA0090549000B | 2 |  |  |  |  | PASS
test_result-TCP_ETH_STRESS-2025-12-11_05-59-28.854.yaml | UBB_2 | T38S7TBA0090549000B | 2 |  |  |  |  | PASS
test_result-TCP_FT_PART2-2025-12-11_06-35-19.790.yaml | UBB_3 | T38S7TBA0090549000R | 3 |  |  |  |  | PASS
test_result-TCP_DDR_STRESS-2025-12-11_06-20-47.969.yaml | UBB_3 | T38S7TBA0090549000R | 3 |  |  |  |  | PASS
test_result-TCP_FT_PART1-2025-12-11_05-43-12.080.yaml | UBB_3 | T38S7TBA0090549000R | 3 |  |  |  |  | PASS
test_result-TCP_ETH_STRESS-2025-12-11_05-59-28.854.yaml | UBB_3 | T38S7TBA0090549000R | 3 | 6 | 06:00.0 | ETH_IDLE_FAIL-ST | E32-3 | link error TIMEOUT_AN_ATTEMPTS at port 13 on SHORT TRACE | 1 | 2 | 16 | 0x0 | 0x19b0bf0a95c | SS | 0xb6 | 1.6 | 2.0 | 0xbb | 13 | 255 | 255 | 255 | 0
test_result-TCP_ETH_STRESS-2025-12-11_05-59-28.854.yaml | UBB_3 | T38S7TBA0090549000R | 3 | 6 | 06:00.0 | ETH_IDLE_FAIL-ST | E32-3 | link error TIMEOUT_AN_ATTEMPTS at port 13 on SHORT TRACE | 1 | 2 | 17 | 0x0 | 0x19b0bf19a55 | SS | 0xb6 | 1.6 | 2.0 | 0xbb | 13 | 255 | 255 | 255 | 0
test_result-TCP_ETH_STRESS-2025-12-11_05-59-28.854.yaml | UBB_3 | T38S7TBA0090549000R | 3 | 6 | 06:00.0 | ETH_IDLE_FAIL-ST | E32-3 | link error TIMEOUT_AN_ATTEMPTS at port 13 on SHORT TRACE | 1 | 2 | 16 | 0x0 | 0x19b0bf39ea0 | SS | 0xb6 | 1.6 | 2.0 | 0xbb | 13 | 255 | 255 | 255 | 1
test_result-TCP_ETH_STRESS-2025-12-11_05-59-28.854.yaml | UBB_3 | T38S7TBA0090549000R | 3 | 6 | 06:00.0 | ETH_IDLE_FAIL-ST | E32-3 | link error TIMEOUT_AN_ATTEMPTS at port 13 on SHORT TRACE | 1 | 2 | 17 | 0x0 | 0x19b0bf48f34 | SS | 0xb6 | 1.6 | 2.0 | 0xbb | 13 | 255 | 255 | 255 | 1
test_result-TCP_ETH_STRESS-2025-12-11_05-59-28.854.yaml | UBB_3 | T38S7TBA0090549000R | 3 | 6 | 06:00.0 | ETH_IDLE_FAIL-ST | E32-3 | link error TIMEOUT_AN_ATTEMPTS at port 13 on SHORT TRACE | 1 | 2 | 16 | 0x0 | 0x19b0bf692b1 | SS | 0xb6 | 1.6 | 2.0 | 0xbb | 13 | 255 | 255 | 255 | 2
test_result-TCP_ETH_STRESS-2025-12-11_05-59-28.854.yaml | UBB_3 | T38S7TBA0090549000R | 3 | 6 | 06:00.0 | ETH_IDLE_FAIL-ST | E32-3 | link error TIMEOUT_AN_ATTEMPTS at port 13 on SHORT TRACE | 1 | 2 | 17 | 0x0 | 0x19b0bf78341 | SS | 0xb6 | 1.6 | 2.0 | 0xbb | 13 | 255 | 255 | 255 | 2
test_result-TCP_ETH_STRESS-2025-12-11_05-59-28.854.yaml | UBB_3 | T38S7TBA0090549000R | 3 | 6 | 06:00.0 | ETH_IDLE_FAIL-ST | E32-3 | link error TIMEOUT_AN_ATTEMPTS at port 13 on SHORT TRACE | 1 | 2 | 16 | 0x0 | 0x19b0bf98888 | SS | 0xb6 | 1.6 | 2.0 | 0xbb | 13 | 255 | 255 | 255 | 3
test_result-TCP_ETH_STRESS-2025-12-11_05-59-28.854.yaml | UBB_3 | T38S7TBA0090549000R | 3 | 6 | 06:00.0 | ETH_IDLE_FAIL-ST | E32-3 | link error TIMEOUT_AN_ATTEMPTS at port 13 on SHORT TRACE | 1 | 2 | 17 | 0x0 | 0x19b0bfa7943 | SS | 0xb6 | 1.6 | 2.0 | 0xbb | 13 | 255 | 255 | 255 | 3
test_result-TCP_FT_PART2-2025-12-11_06-35-19.790.yaml | UBB_4 | T38S7TBA0090549001F | 4 |  |  |  |  | PASS
test_result-TCP_DDR_STRESS-2025-12-11_06-20-47.969.yaml | UBB_4 | T38S7TBA0090549001F | 4 |  |  |  |  | PASS
test_result-TCP_FT_PART1-2025-12-11_05-43-12.080.yaml | UBB_4 | T38S7TBA0090549001F | 4 |  |  |  |  | PASS
test_result-TCP_ETH_STRESS-2025-12-11_05-59-28.854.yaml | UBB_4 | T38S7TBA0090549001F | 4 | 6 | 46:00.0 | ETH_IDLE_FAIL-ST | E32-3 | link error TIMEOUT_AN_ATTEMPTS at port 13 on SHORT TRACE | 1 | 2 | 16 | 0x0 | 0x19b0bf0ac5c | TT | 0xba | 1.6 | 2.0 | 0xbb | 13 | 255 | 255 | 255 | 0
test_result-TCP_ETH_STRESS-2025-12-11_05-59-28.854.yaml | UBB_4 | T38S7TBA0090549001F | 4 | 6 | 46:00.0 | ETH_IDLE_FAIL-ST | E32-3 | link error TIMEOUT_AN_ATTEMPTS at port 13 on SHORT TRACE | 1 | 2 | 17 | 0x0 | 0x19b0bf19dbd | TT | 0xba | 1.6 | 2.0 | 0xbb | 13 | 255 | 255 | 255 | 0
test_result-TCP_ETH_STRESS-2025-12-11_05-59-28.854.yaml | UBB_4 | T38S7TBA0090549001F | 4 | 6 | 46:00.0 | ETH_IDLE_FAIL-ST | E32-3 | link error TIMEOUT_AN_ATTEMPTS at port 13 on SHORT TRACE | 1 | 2 | 16 | 0x0 | 0x19b0bf3a16a | TT | 0xba | 1.6 | 2.0 | 0xbb | 13 | 255 | 255 | 255 | 1
test_result-TCP_ETH_STRESS-2025-12-11_05-59-28.854.yaml | UBB_4 | T38S7TBA0090549001F | 4 | 6 | 46:00.0 | ETH_IDLE_FAIL-ST | E32-3 | link error TIMEOUT_AN_ATTEMPTS at port 13 on SHORT TRACE | 1 | 2 | 17 | 0x0 | 0x19b0bf492a2 | TT | 0xba | 1.6 | 2.0 | 0xbb | 13 | 255 | 255 | 255 | 1
test_result-TCP_ETH_STRESS-2025-12-11_05-59-28.854.yaml | UBB_4 | T38S7TBA0090549001F | 4 | 6 | 46:00.0 | ETH_IDLE_FAIL-ST | E32-3 | link error TIMEOUT_AN_ATTEMPTS at port 13 on SHORT TRACE | 1 | 2 | 16 | 0x0 | 0x19b0bf69576 | TT | 0xba | 1.6 | 2.0 | 0xbb | 13 | 255 | 255 | 255 | 2
test_result-TCP_ETH_STRESS-2025-12-11_05-59-28.854.yaml | UBB_4 | T38S7TBA0090549001F | 4 | 6 | 46:00.0 | ETH_IDLE_FAIL-ST | E32-3 | link error TIMEOUT_AN_ATTEMPTS at port 13 on SHORT TRACE | 1 | 2 | 17 | 0x0 | 0x19b0bf786b7 | TT | 0xba | 1.6 | 2.0 | 0xbb | 13 | 255 | 255 | 255 | 2
test_result-TCP_ETH_STRESS-2025-12-11_05-59-28.854.yaml | UBB_4 | T38S7TBA0090549001F | 4 | 6 | 46:00.0 | ETH_IDLE_FAIL-ST | E32-3 | link error TIMEOUT_AN_ATTEMPTS at port 13 on SHORT TRACE | 1 | 2 | 16 | 0x0 | 0x19b0bf98b4c | TT | 0xba | 1.6 | 2.0 | 0xbb | 13 | 255 | 255 | 255 | 3
test_result-TCP_ETH_STRESS-2025-12-11_05-59-28.854.yaml | UBB_4 | T38S7TBA0090549001F | 4 | 6 | 46:00.0 | ETH_IDLE_FAIL-ST | E32-3 | link error TIMEOUT_AN_ATTEMPTS at port 13 on SHORT TRACE | 1 | 2 | 17 | 0x0 | 0x19b0bfa7cb3 | TT | 0xba | 1.6 | 2.0 | 0xbb | 13 | 255 | 255 | 255 | 3
test_result-TCP_FT_PART2-2025-12-16_09-59-15.776.yaml | UBB_1 | T38S7TBA0090545000P | 1 |  |  |  |  | PASS
test_result-TCP_DDR_STRESS-2025-12-16_09-44-40.966.yaml | UBB_1 | T38S7TBA0090545000P | 1 |  |  |  |  | PASS
test_result-TCP_FT_PART1-2025-12-16_09-07-16.654.yaml | UBB_1 | T38S7TBA0090545000P | 1 |  |  |  |  | PASS
test_result-TCP_ETH_STRESS-2025-12-16_09-23-14.499.yaml | UBB_1 | T38S7TBA0090545000P | 1 |  |  |  |  | PASS
test_result-TCP_FT_PART2-2025-12-16_09-59-15.776.yaml | UBB_2 | T38S7TBA00905490022 | 2 |  |  |  |  | PASS
test_result-TCP_DDR_STRESS-2025-12-16_09-44-40.966.yaml | UBB_2 | T38S7TBA00905490022 | 2 |  |  |  |  | PASS
test_result-TCP_FT_PART1-2025-12-16_09-07-16.654.yaml | UBB_2 | T38S7TBA00905490022 | 2 |  |  |  |  | PASS
test_result-TCP_ETH_STRESS-2025-12-16_09-23-14.499.yaml | UBB_2 | T38S7TBA00905490022 | 2 |  |  |  |  | PASS
test_result-TCP_FT_PART2-2025-12-16_09-59-15.776.yaml | UBB_3 | T38S7TBA00905490028 | 3 |  |  |  |  | PASS
test_result-TCP_DDR_STRESS-2025-12-16_09-44-40.966.yaml | UBB_3 | T38S7TBA00905490028 | 3 |  |  |  |  | PASS
test_result-TCP_FT_PART1-2025-12-16_09-07-16.654.yaml | UBB_3 | T38S7TBA00905490028 | 3 |  |  |  |  | PASS
test_result-TCP_ETH_STRESS-2025-12-16_09-23-14.499.yaml | UBB_3 | T38S7TBA00905490028 | 3 |  |  |  |  | PASS
test_result-TCP_FT_PART2-2025-12-16_09-59-15.776.yaml | UBB_4 | T38S7TBA00905490027 | 4 |  |  |  |  | PASS
test_result-TCP_DDR_STRESS-2025-12-16_09-44-40.966.yaml | UBB_4 | T38S7TBA00905490027 | 4 |  |  |  |  | PASS
test_result-TCP_FT_PART1-2025-12-16_09-07-16.654.yaml | UBB_4 | T38S7TBA00905490027 | 4 |  |  |  |  | PASS
test_result-TCP_ETH_STRESS-2025-12-16_09-23-14.499.yaml | UBB_4 | T38S7TBA00905490027 | 4 |  |  |  |  | PASS
test_result-TCP_FT_PART2-2025-12-11_13-52-59.308.yaml | UBB_1 | T38S7TBA0090549001D | 1 |  |  |  |  | PASS
test_result-TCP_DDR_STRESS-2025-12-11_13-38-29.056.yaml | UBB_1 | T38S7TBA0090549001D | 1 | 7 | c7:00.0 | DDR_TEST_FAIL | EC | DDR Ctrl A fail | 1 | 3 | 35 | 0x0 | 0x19b0d9dc10d | TT | 0xbc | 1.6 | 2.0 | 0xbb | 255 | A | 0 | 14 | 3
test_result-TCP_DDR_STRESS-2025-12-11_13-38-29.056.yaml | UBB_1 | T38S7TBA0090549001D | 1 | 7 | c7:00.0 | DDR_TEST_FAIL | EC | DDR Ctrl A fail | 1 | 3 | 35 | 0x0 | 0x19b0da22bd8 | TT | 0xbc | 1.6 | 2.0 | 0xbb | 255 | A | 0 | 14 | 4
test_result-TCP_FT_PART1-2025-12-11_13-00-02.705.yaml | UBB_1 | T38S7TBA0090549001D | 1 |  |  |  |  | PASS
test_result-TCP_ETH_STRESS-2025-12-11_13-16-07.650.yaml | UBB_1 | T38S7TBA0090549001D | 1 |  |  |  |  | PASS
test_result-TCP_FT_PART2-2025-12-11_13-52-59.308.yaml | UBB_2 | T38S7TBA0090549000A | 2 |  |  |  |  | PASS
test_result-TCP_DDR_STRESS-2025-12-11_13-38-29.056.yaml | UBB_2 | T38S7TBA0090549000A | 2 |  |  |  |  | PASS
test_result-TCP_FT_PART1-2025-12-11_13-00-02.705.yaml | UBB_2 | T38S7TBA0090549000A | 2 |  |  |  |  | PASS
test_result-TCP_ETH_STRESS-2025-12-11_13-16-07.650.yaml | UBB_2 | T38S7TBA0090549000A | 2 |  |  |  |  | PASS
test_result-TCP_FT_PART2-2025-12-11_13-52-59.308.yaml | UBB_3 | T38S7TBA00905490018 | 3 |  |  |  |  | PASS
test_result-TCP_DDR_STRESS-2025-12-11_13-38-29.056.yaml | UBB_3 | T38S7TBA00905490018 | 3 |  |  |  |  | PASS
test_result-TCP_FT_PART1-2025-12-11_13-00-02.705.yaml | UBB_3 | T38S7TBA00905490018 | 3 |  |  |  |  | PASS
test_result-TCP_ETH_STRESS-2025-12-11_13-16-07.650.yaml | UBB_3 | T38S7TBA00905490018 | 3 |  |  |  |  | PASS
test_result-TCP_FT_PART2-2025-12-11_13-52-59.308.yaml | UBB_4 | T38S7TBA0090549001A | 4 |  |  |  |  | PASS
test_result-TCP_DDR_STRESS-2025-12-11_13-38-29.056.yaml | UBB_4 | T38S7TBA0090549001A | 4 |  |  |  |  | PASS
test_result-TCP_FT_PART1-2025-12-11_13-00-02.705.yaml | UBB_4 | T38S7TBA0090549001A | 4 |  |  |  |  | PASS
test_result-TCP_ETH_STRESS-2025-12-11_13-16-07.650.yaml | UBB_4 | T38S7TBA0090549001A | 4 |  |  |  |  | PASS
test_result-TCP_FT_PART2-2025-12-12_01-48-38.939.yaml | UBB_1 | T38S7TBA00905490019 | 1 |  |  |  |  | PASS
test_result-TCP_DDR_STRESS-2025-12-12_01-34-13.411.yaml | UBB_1 | T38S7TBA00905490019 | 1 |  |  |  |  | PASS
test_result-TCP_FT_PART1-2025-12-12_00-57-09.054.yaml | UBB_1 | T38S7TBA00905490019 | 1 |  |  |  |  | PASS
test_result-TCP_ETH_STRESS-2025-12-12_01-13-01.239.yaml | UBB_1 | T38S7TBA00905490019 | 1 |  |  |  |  | PASS
test_result-TCP_FT_PART2-2025-12-12_01-48-38.939.yaml | UBB_2 | T38S7TBA00905490001 | 2 |  |  |  |  | PASS
test_result-TCP_DDR_STRESS-2025-12-12_01-34-13.411.yaml | UBB_2 | T38S7TBA00905490001 | 2 |  |  |  |  | PASS
test_result-TCP_FT_PART1-2025-12-12_00-57-09.054.yaml | UBB_2 | T38S7TBA00905490001 | 2 |  |  |  |  | PASS
test_result-TCP_ETH_STRESS-2025-12-12_01-13-01.239.yaml | UBB_2 | T38S7TBA00905490001 | 2 |  |  |  |  | PASS
test_result-TCP_FT_PART2-2025-12-12_01-48-38.939.yaml | UBB_3 | T38S7TBA0090549000U | 3 |  |  |  |  | PASS
test_result-TCP_DDR_STRESS-2025-12-12_01-34-13.411.yaml | UBB_3 | T38S7TBA0090549000U | 3 |  |  |  |  | PASS
test_result-TCP_FT_PART1-2025-12-12_00-57-09.054.yaml | UBB_3 | T38S7TBA0090549000U | 3 |  |  |  |  | PASS
test_result-TCP_ETH_STRESS-2025-12-12_01-13-01.239.yaml | UBB_3 | T38S7TBA0090549000U | 3 |  |  |  |  | PASS
test_result-TCP_FT_PART2-2025-12-12_01-48-38.939.yaml | UBB_4 | T38S7TBA00905490016 | 4 |  |  |  |  | PASS
test_result-TCP_DDR_STRESS-2025-12-12_01-34-13.411.yaml | UBB_4 | T38S7TBA00905490016 | 4 |  |  |  |  | PASS
test_result-TCP_FT_PART1-2025-12-12_00-57-09.054.yaml | UBB_4 | T38S7TBA00905490016 | 4 |  |  |  |  | PASS
test_result-TCP_ETH_STRESS-2025-12-12_01-13-01.239.yaml | UBB_4 | T38S7TBA00905490016 | 4 |  |  |  |  | PASS
test_result-TCP_FT_PART2-2025-12-12_03-59-14.190.yaml | UBB_1 | T38S7TBA00905490026 | 1 |  |  |  |  | PASS
test_result-TCP_DDR_STRESS-2025-12-12_03-44-46.871.yaml | UBB_1 | T38S7TBA00905490026 | 1 |  |  |  |  | PASS
test_result-TCP_FT_PART1-2025-12-12_03-07-22.097.yaml | UBB_1 | T38S7TBA00905490026 | 1 |  |  |  |  | PASS
test_result-TCP_ETH_STRESS-2025-12-12_03-23-28.609.yaml | UBB_1 | T38S7TBA00905490026 | 1 |  |  |  |  | PASS
test_result-TCP_FT_PART2-2025-12-12_03-59-14.190.yaml | UBB_2 | T38S7TBA0090549001X | 2 |  |  |  |  | PASS
test_result-TCP_DDR_STRESS-2025-12-12_03-44-46.871.yaml | UBB_2 | T38S7TBA0090549001X | 2 |  |  |  |  | PASS
test_result-TCP_FT_PART1-2025-12-12_03-07-22.097.yaml | UBB_2 | T38S7TBA0090549001X | 2 |  |  |  |  | PASS
test_result-TCP_ETH_STRESS-2025-12-12_03-23-28.609.yaml | UBB_2 | T38S7TBA0090549001X | 2 | 8 | 88:00.0 | ETH_IDLE_FAIL-LT | E32-2 | link error TIMEOUT_AN_ATTEMPTS at port 8 on LONG TRACE wo RT | 1 | 2 | 16 | 0x0 | 0x19b10885b88 | FF | 0xc1 | 1.6 | 2.0 | 0xbb | 8 | 255 | 255 | 255 | 0
test_result-TCP_ETH_STRESS-2025-12-12_03-23-28.609.yaml | UBB_2 | T38S7TBA0090549001X | 2 | 8 | 88:00.0 | ETH_IDLE_FAIL-LT | E32-2 | link error TIMEOUT_AN_ATTEMPTS at port 8 on LONG TRACE wo RT | 1 | 2 | 17 | 0x0 | 0x19b10894c3a | FF | 0xc1 | 1.6 | 2.0 | 0xbb | 8 | 255 | 255 | 255 | 0
test_result-TCP_ETH_STRESS-2025-12-12_03-23-28.609.yaml | UBB_2 | T38S7TBA0090549001X | 2 | 8 | 88:00.0 | ETH_IDLE_FAIL-LT | E32-2 | link error TIMEOUT_AN_ATTEMPTS at port 8 on LONG TRACE wo RT | 1 | 2 | 16 | 0x0 | 0x19b108b4e90 | FF | 0xc1 | 1.6 | 2.0 | 0xbb | 8 | 255 | 255 | 255 | 1
test_result-TCP_ETH_STRESS-2025-12-12_03-23-28.609.yaml | UBB_2 | T38S7TBA0090549001X | 2 | 8 | 88:00.0 | ETH_IDLE_FAIL-LT | E32-2 | link error TIMEOUT_AN_ATTEMPTS at port 8 on LONG TRACE wo RT | 1 | 2 | 17 | 0x0 | 0x19b108c3ef0 | FF | 0xc1 | 1.6 | 2.0 | 0xbb | 8 | 255 | 255 | 255 | 1
test_result-TCP_ETH_STRESS-2025-12-12_03-23-28.609.yaml | UBB_2 | T38S7TBA0090549001X | 2 | 8 | 88:00.0 | ETH_IDLE_FAIL-LT | E32-2 | link error TIMEOUT_AN_ATTEMPTS at port 8 on LONG TRACE wo RT | 1 | 2 | 16 | 0x0 | 0x19b108e3e71 | FF | 0xc1 | 1.6 | 2.0 | 0xbb | 8 | 255 | 255 | 255 | 2
test_result-TCP_ETH_STRESS-2025-12-12_03-23-28.609.yaml | UBB_2 | T38S7TBA0090549001X | 2 | 8 | 88:00.0 | ETH_IDLE_FAIL-LT | E32-2 | link error TIMEOUT_AN_ATTEMPTS at port 8 on LONG TRACE wo RT | 1 | 2 | 17 | 0x0 | 0x19b108f2ec7 | FF | 0xc1 | 1.6 | 2.0 | 0xbb | 8 | 255 | 255 | 255 | 2
test_result-TCP_FT_PART2-2025-12-12_03-59-14.190.yaml | UBB_3 | T38S7TBA0090549001E | 3 |  |  |  |  | PASS
test_result-TCP_DDR_STRESS-2025-12-12_03-44-46.871.yaml | UBB_3 | T38S7TBA0090549001E | 3 |  |  |  |  | PASS
test_result-TCP_FT_PART1-2025-12-12_03-07-22.097.yaml | UBB_3 | T38S7TBA0090549001E | 3 |  |  |  |  | PASS
test_result-TCP_ETH_STRESS-2025-12-12_03-23-28.609.yaml | UBB_3 | T38S7TBA0090549001E | 3 | 5 | 05:00.0 | ETH_STREAM_APP_FAIL | E33 | ERROR: (1, 0, 0, 0) ETH6 Lane 3 BER: 6.00e-06 | 1 | 2 | 18 | 0x0 | 0x19b108fe83e | FF | 0xc2 | 1.6 | 2.0 | 0xbb | 6 | 255 | 255 | 255 | 2
test_result-TCP_FT_PART2-2025-12-12_03-59-14.190.yaml | UBB_4 | T38S7TBA00905490008 | 4 |  |  |  |  | PASS
test_result-TCP_DDR_STRESS-2025-12-12_03-44-46.871.yaml | UBB_4 | T38S7TBA00905490008 | 4 |  |  |  |  | PASS
test_result-TCP_FT_PART1-2025-12-12_03-07-22.097.yaml | UBB_4 | T38S7TBA00905490008 | 4 |  |  |  |  | PASS
test_result-TCP_ETH_STRESS-2025-12-12_03-23-28.609.yaml | UBB_4 | T38S7TBA00905490008 | 4 | 8 | 48:00.0 | ETH_IDLE_FAIL-LT | E32-2 | link error TIMEOUT_AN_ATTEMPTS at port 8 on LONG TRACE wo RT | 1 | 2 | 16 | 0x0 | 0x19b10885e6c | TT | 0xba | 1.6 | 2.0 | 0xbb | 8 | 255 | 255 | 255 | 0
test_result-TCP_ETH_STRESS-2025-12-12_03-23-28.609.yaml | UBB_4 | T38S7TBA00905490008 | 4 | 8 | 48:00.0 | ETH_IDLE_FAIL-LT | E32-2 | link error TIMEOUT_AN_ATTEMPTS at port 8 on LONG TRACE wo RT | 1 | 2 | 17 | 0x0 | 0x19b10894f91 | TT | 0xba | 1.6 | 2.0 | 0xbb | 8 | 255 | 255 | 255 | 0
test_result-TCP_ETH_STRESS-2025-12-12_03-23-28.609.yaml | UBB_4 | T38S7TBA00905490008 | 4 | 8 | 48:00.0 | ETH_IDLE_FAIL-LT | E32-2 | link error TIMEOUT_AN_ATTEMPTS at port 8 on LONG TRACE wo RT | 1 | 2 | 16 | 0x0 | 0x19b108b5147 | TT | 0xba | 1.6 | 2.0 | 0xbb | 8 | 255 | 255 | 255 | 1
test_result-TCP_ETH_STRESS-2025-12-12_03-23-28.609.yaml | UBB_4 | T38S7TBA00905490008 | 4 | 8 | 48:00.0 | ETH_IDLE_FAIL-LT | E32-2 | link error TIMEOUT_AN_ATTEMPTS at port 8 on LONG TRACE wo RT | 1 | 2 | 17 | 0x0 | 0x19b108c4241 | TT | 0xba | 1.6 | 2.0 | 0xbb | 8 | 255 | 255 | 255 | 1
test_result-TCP_ETH_STRESS-2025-12-12_03-23-28.609.yaml | UBB_4 | T38S7TBA00905490008 | 4 | 8 | 48:00.0 | ETH_IDLE_FAIL-LT | E32-2 | link error TIMEOUT_AN_ATTEMPTS at port 8 on LONG TRACE wo RT | 1 | 2 | 16 | 0x0 | 0x19b108e411f | TT | 0xba | 1.6 | 2.0 | 0xbb | 8 | 255 | 255 | 255 | 2
test_result-TCP_ETH_STRESS-2025-12-12_03-23-28.609.yaml | UBB_4 | T38S7TBA00905490008 | 4 | 8 | 48:00.0 | ETH_IDLE_FAIL-LT | E32-2 | link error TIMEOUT_AN_ATTEMPTS at port 8 on LONG TRACE wo RT | 1 | 2 | 17 | 0x0 | 0x19b108f321f | TT | 0xba | 1.6 | 2.0 | 0xbb | 8 | 255 | 255 | 255 | 2
test_result-TCP_FT_PART2-2025-12-12_03-46-50.912.yaml | UBB_1 | T38S7TBA0090549001S | 1 |  |  |  |  | PASS
test_result-TCP_DDR_STRESS-2025-12-12_03-32-29.189.yaml | UBB_1 | T38S7TBA0090549001S | 1 |  |  |  |  | PASS
test_result-TCP_FT_PART1-2025-12-12_02-55-23.957.yaml | UBB_1 | T38S7TBA0090549001S | 1 |  |  |  |  | PASS
test_result-TCP_ETH_STRESS-2025-12-12_03-11-18.616.yaml | UBB_1 | T38S7TBA0090549001S | 1 |  |  |  |  | PASS
test_result-TCP_FT_PART2-2025-12-12_03-46-50.912.yaml | UBB_2 | T38S7TBA00905490023 | 2 |  |  |  |  | PASS
test_result-TCP_DDR_STRESS-2025-12-12_03-32-29.189.yaml | UBB_2 | T38S7TBA00905490023 | 2 |  |  |  |  | PASS
test_result-TCP_FT_PART1-2025-12-12_02-55-23.957.yaml | UBB_2 | T38S7TBA00905490023 | 2 |  |  |  |  | PASS
test_result-TCP_ETH_STRESS-2025-12-12_03-11-18.616.yaml | UBB_2 | T38S7TBA00905490023 | 2 |  |  |  |  | PASS
test_result-TCP_FT_PART2-2025-12-12_03-46-50.912.yaml | UBB_3 | T38S7TBA00905490024 | 3 |  |  |  |  | PASS
test_result-TCP_DDR_STRESS-2025-12-12_03-32-29.189.yaml | UBB_3 | T38S7TBA00905490024 | 3 |  |  |  |  | PASS
test_result-TCP_FT_PART1-2025-12-12_02-55-23.957.yaml | UBB_3 | T38S7TBA00905490024 | 3 |  |  |  |  | PASS
test_result-TCP_ETH_STRESS-2025-12-12_03-11-18.616.yaml | UBB_3 | T38S7TBA00905490024 | 3 |  |  |  |  | PASS
test_result-TCP_FT_PART2-2025-12-12_03-46-50.912.yaml | UBB_4 | T38S7TBA00905490029 | 4 |  |  |  |  | PASS
test_result-TCP_DDR_STRESS-2025-12-12_03-32-29.189.yaml | UBB_4 | T38S7TBA00905490029 | 4 |  |  |  |  | PASS
test_result-TCP_FT_PART1-2025-12-12_02-55-23.957.yaml | UBB_4 | T38S7TBA00905490029 | 4 |  |  |  |  | PASS
test_result-TCP_ETH_STRESS-2025-12-12_03-11-18.616.yaml | UBB_4 | T38S7TBA00905490029 | 4 |  |  |  |  | PASS
test_result-TCP_FT_PART2-2025-12-12_07-12-39.607.yaml | UBB_1 | T38S7TBA0090543001P | 1 |  |  |  |  | PASS
test_result-TCP_DDR_STRESS-2025-12-12_06-58-14.547.yaml | UBB_1 | T38S7TBA0090543001P | 1 |  |  |  |  | PASS
test_result-TCP_FT_PART1-2025-12-12_06-21-15.378.yaml | UBB_1 | T38S7TBA0090543001P | 1 |  |  |  |  | PASS
test_result-TCP_ETH_STRESS-2025-12-12_06-37-10.693.yaml | UBB_1 | T38S7TBA0090543001P | 1 |  |  |  |  | PASS
test_result-TCP_FT_PART2-2025-12-13_04-32-04.250.yaml | UBB_1 | T38S7TBA0090543001P | 1 |  |  |  |  | PASS
test_result-TCP_DDR_STRESS-2025-12-13_04-17-34.818.yaml | UBB_1 | T38S7TBA0090543001P | 1 |  |  |  |  | PASS
test_result-TCP_FT_PART1-2025-12-13_03-38-43.720.yaml | UBB_1 | T38S7TBA0090543001P | 1 |  |  |  |  | PASS
test_result-TCP_ETH_STRESS-2025-12-13_03-54-41.193.yaml | UBB_1 | T38S7TBA0090543001P | 1 |  |  |  |  | PASS
test_result-TCP_FT_PART2-2025-12-12_07-12-39.607.yaml | UBB_2 | T38S7TBA0090549001B | 2 |  |  |  |  | PASS
test_result-TCP_DDR_STRESS-2025-12-12_06-58-14.547.yaml | UBB_2 | T38S7TBA0090549001B | 2 |  |  |  |  | PASS
test_result-TCP_FT_PART1-2025-12-12_06-21-15.378.yaml | UBB_2 | T38S7TBA0090549001B | 2 |  |  |  |  | PASS
test_result-TCP_ETH_STRESS-2025-12-12_06-37-10.693.yaml | UBB_2 | T38S7TBA0090549001B | 2 |  |  |  |  | PASS
test_result-TCP_FT_PART2-2025-12-12_07-12-39.607.yaml | UBB_3 | T38S7TBA0090549001N | 3 |  |  |  |  | PASS
test_result-TCP_DDR_STRESS-2025-12-12_06-58-14.547.yaml | UBB_3 | T38S7TBA0090549001N | 3 |  |  |  |  | PASS
test_result-TCP_FT_PART1-2025-12-12_06-21-15.378.yaml | UBB_3 | T38S7TBA0090549001N | 3 |  |  |  |  | PASS
test_result-TCP_ETH_STRESS-2025-12-12_06-37-10.693.yaml | UBB_3 | T38S7TBA0090549001N | 3 |  |  |  |  | PASS
test_result-TCP_FT_PART2-2025-12-12_07-12-39.607.yaml | UBB_4 | T38S7TBA0090549001H | 4 |  |  |  |  | PASS
test_result-TCP_DDR_STRESS-2025-12-12_06-58-14.547.yaml | UBB_4 | T38S7TBA0090549001H | 4 |  |  |  |  | PASS
test_result-TCP_FT_PART1-2025-12-12_06-21-15.378.yaml | UBB_4 | T38S7TBA0090549001H | 4 |  |  |  |  | PASS
test_result-TCP_ETH_STRESS-2025-12-12_06-37-10.693.yaml | UBB_4 | T38S7TBA0090549001H | 4 |  |  |  |  | PASS
test_result-TCP_FT_PART2-2025-12-12_02-19-51.125.yaml | UBB_1 | T38S7TBA0090549001G | 1 |  |  |  |  | PASS
test_result-TCP_DDR_STRESS-2025-12-12_02-05-21.792.yaml | UBB_1 | T38S7TBA0090549001G | 1 |  |  |  |  | PASS
test_result-TCP_FT_PART1-2025-12-12_01-28-21.742.yaml | UBB_1 | T38S7TBA0090549001G | 1 |  |  |  |  | PASS
test_result-TCP_ETH_STRESS-2025-12-12_01-44-15.626.yaml | UBB_1 | T38S7TBA0090549001G | 1 |  |  |  |  | PASS
test_result-TCP_FT_PART2-2025-12-12_02-19-51.125.yaml | UBB_2 | T38S7TBA0090549000T | 2 |  |  |  |  | PASS
test_result-TCP_DDR_STRESS-2025-12-12_02-05-21.792.yaml | UBB_2 | T38S7TBA0090549000T | 2 |  |  |  |  | PASS
test_result-TCP_FT_PART1-2025-12-12_01-28-21.742.yaml | UBB_2 | T38S7TBA0090549000T | 2 |  |  |  |  | PASS
test_result-TCP_ETH_STRESS-2025-12-12_01-44-15.626.yaml | UBB_2 | T38S7TBA0090549000T | 2 |  |  |  |  | PASS
test_result-TCP_FT_PART2-2025-12-12_02-19-51.125.yaml | UBB_3 | T38S7TBA00905490011 | 3 |  |  |  |  | PASS
test_result-TCP_DDR_STRESS-2025-12-12_02-05-21.792.yaml | UBB_3 | T38S7TBA00905490011 | 3 |  |  |  |  | PASS
test_result-TCP_FT_PART1-2025-12-12_01-28-21.742.yaml | UBB_3 | T38S7TBA00905490011 | 3 |  |  |  |  | PASS
test_result-TCP_ETH_STRESS-2025-12-12_01-44-15.626.yaml | UBB_3 | T38S7TBA00905490011 | 3 |  |  |  |  | PASS
test_result-TCP_FT_PART2-2025-12-12_02-19-51.125.yaml | UBB_4 | T38S7TBA00905490015 | 4 |  |  |  |  | PASS
test_result-TCP_DDR_STRESS-2025-12-12_02-05-21.792.yaml | UBB_4 | T38S7TBA00905490015 | 4 |  |  |  |  | PASS
test_result-TCP_FT_PART1-2025-12-12_01-28-21.742.yaml | UBB_4 | T38S7TBA00905490015 | 4 |  |  |  |  | PASS
test_result-TCP_ETH_STRESS-2025-12-12_01-44-15.626.yaml | UBB_4 | T38S7TBA00905490015 | 4 |  |  |  |  | PASS
test_result-TCP_FT_PART2-2025-12-13_02-27-53.310.yaml | UBB_1 | T38S7TBA0090549001U | 1 |  |  |  |  | PASS
test_result-TCP_DDR_STRESS-2025-12-13_02-13-26.185.yaml | UBB_1 | T38S7TBA0090549001U | 1 |  |  |  |  | PASS
test_result-TCP_FT_PART1-2025-12-13_01-36-08.143.yaml | UBB_1 | T38S7TBA0090549001U | 1 |  |  |  |  | PASS
test_result-TCP_ETH_STRESS-2025-12-13_01-52-19.666.yaml | UBB_1 | T38S7TBA0090549001U | 1 |  |  |  |  | PASS
test_result-TCP_FT_PART2-2025-12-13_02-27-53.310.yaml | UBB_2 | T38S7TBA0090549001T | 2 |  |  |  |  | PASS
test_result-TCP_DDR_STRESS-2025-12-13_02-13-26.185.yaml | UBB_2 | T38S7TBA0090549001T | 2 |  |  |  |  | PASS
test_result-TCP_FT_PART1-2025-12-13_01-36-08.143.yaml | UBB_2 | T38S7TBA0090549001T | 2 |  |  |  |  | PASS
test_result-TCP_ETH_STRESS-2025-12-13_01-52-19.666.yaml | UBB_2 | T38S7TBA0090549001T | 2 | 8 | 88:00.0 | ETH_IDLE_FAIL-LT | E32-2 | link error TIMEOUT_AN_ATTEMPTS at port 8 on LONG TRACE wo RT | 1 | 2 | 16 | 0x0 | 0x19b1566e4ec | FF | 0xc2 | 1.6 | 2.0 | 0xbb | 8 | 255 | 255 | 255 | 4
test_result-TCP_ETH_STRESS-2025-12-13_01-52-19.666.yaml | UBB_2 | T38S7TBA0090549001T | 2 | 8 | 88:00.0 | ETH_IDLE_FAIL-LT | E32-2 | link error TIMEOUT_AN_ATTEMPTS at port 8 on LONG TRACE wo RT | 1 | 2 | 17 | 0x0 | 0x19b1567d5cb | FF | 0xc2 | 1.6 | 2.0 | 0xbb | 8 | 255 | 255 | 255 | 4
test_result-TCP_FT_PART2-2025-12-13_02-27-53.310.yaml | UBB_3 | T38S7TBA0090549001V | 3 |  |  |  |  | PASS
test_result-TCP_DDR_STRESS-2025-12-13_02-13-26.185.yaml | UBB_3 | T38S7TBA0090549001V | 3 |  |  |  |  | PASS
test_result-TCP_FT_PART1-2025-12-13_01-36-08.143.yaml | UBB_3 | T38S7TBA0090549001V | 3 |  |  |  |  | PASS
test_result-TCP_ETH_STRESS-2025-12-13_01-52-19.666.yaml | UBB_3 | T38S7TBA0090549001V | 3 |  |  |  |  | PASS
test_result-TCP_FT_PART2-2025-12-13_02-27-53.310.yaml | UBB_4 | T38S7TBA0090549001Q | 4 |  |  |  |  | PASS
test_result-TCP_DDR_STRESS-2025-12-13_02-13-26.185.yaml | UBB_4 | T38S7TBA0090549001Q | 4 |  |  |  |  | PASS
test_result-TCP_FT_PART1-2025-12-13_01-36-08.143.yaml | UBB_4 | T38S7TBA0090549001Q | 4 |  |  |  |  | PASS
test_result-TCP_ETH_STRESS-2025-12-13_01-52-19.666.yaml | UBB_4 | T38S7TBA0090549001Q | 4 | 8 | 48:00.0 | ETH_IDLE_FAIL-LT | E32-2 | link error TIMEOUT_AN_ATTEMPTS at port 8 on LONG TRACE wo RT | 1 | 2 | 16 | 0x0 | 0x19b1566e287 | FF | 0xc1 | 1.6 | 2.0 | 0xbb | 8 | 255 | 255 | 255 | 4
test_result-TCP_ETH_STRESS-2025-12-13_01-52-19.666.yaml | UBB_4 | T38S7TBA0090549001Q | 4 | 8 | 48:00.0 | ETH_IDLE_FAIL-LT | E32-2 | link error TIMEOUT_AN_ATTEMPTS at port 8 on LONG TRACE wo RT | 1 | 2 | 17 | 0x0 | 0x19b1567d288 | FF | 0xc1 | 1.6 | 2.0 | 0xbb | 8 | 255 | 255 | 255 | 4
test_result-TCP_FT_PART2-2025-12-13_01-57-40.275.yaml | UBB_1 | T38S7TBA00905490020 | 1 |  |  |  |  | PASS
test_result-TCP_DDR_STRESS-2025-12-13_01-43-17.338.yaml | UBB_1 | T38S7TBA00905490020 | 1 |  |  |  |  | PASS
test_result-TCP_FT_PART1-2025-12-13_01-05-29.160.yaml | UBB_1 | T38S7TBA00905490020 | 1 |  |  |  |  | PASS
test_result-TCP_ETH_STRESS-2025-12-13_01-21-37.224.yaml | UBB_1 | T38S7TBA00905490020 | 1 | 8 | c8:00.0 | ETH_IDLE_FAIL-LT | E32-2 | link error TIMEOUT_AN_ATTEMPTS at port 8 on LONG TRACE wo RT | 1 | 2 | 16 | 0x0 | 0x19b153f21ef | FF | 0xc0 | 1.6 | 2.0 | 0xbb | 8 | 255 | 255 | 255 | 0
test_result-TCP_ETH_STRESS-2025-12-13_01-21-37.224.yaml | UBB_1 | T38S7TBA00905490020 | 1 | 8 | c8:00.0 | ETH_IDLE_FAIL-LT | E32-2 | link error TIMEOUT_AN_ATTEMPTS at port 8 on LONG TRACE wo RT | 1 | 2 | 17 | 0x0 | 0x19b154012c6 | FF | 0xc0 | 1.6 | 2.0 | 0xbb | 8 | 255 | 255 | 255 | 0
test_result-TCP_ETH_STRESS-2025-12-13_01-21-37.224.yaml | UBB_1 | T38S7TBA00905490020 | 1 | 8 | c8:00.0 | ETH_IDLE_FAIL-LT | E32-2 | link error TIMEOUT_AN_ATTEMPTS at port 8 on LONG TRACE wo RT | 1 | 2 | 16 | 0x0 | 0x19b154213a2 | FF | 0xc0 | 1.6 | 2.0 | 0xbb | 8 | 255 | 255 | 255 | 1
test_result-TCP_ETH_STRESS-2025-12-13_01-21-37.224.yaml | UBB_1 | T38S7TBA00905490020 | 1 | 8 | c8:00.0 | ETH_IDLE_FAIL-LT | E32-2 | link error TIMEOUT_AN_ATTEMPTS at port 8 on LONG TRACE wo RT | 1 | 2 | 17 | 0x0 | 0x19b1543041c | FF | 0xc0 | 1.6 | 2.0 | 0xbb | 8 | 255 | 255 | 255 | 1
test_result-TCP_ETH_STRESS-2025-12-13_01-21-37.224.yaml | UBB_1 | T38S7TBA00905490020 | 1 | 8 | c8:00.0 | ETH_IDLE_FAIL-LT | E32-2 | link error TIMEOUT_AN_ATTEMPTS at port 8 on LONG TRACE wo RT | 1 | 2 | 16 | 0x0 | 0x19b1547e63e | FF | 0xc0 | 1.6 | 2.0 | 0xbb | 8 | 255 | 255 | 255 | 3
test_result-TCP_ETH_STRESS-2025-12-13_01-21-37.224.yaml | UBB_1 | T38S7TBA00905490020 | 1 | 8 | c8:00.0 | ETH_IDLE_FAIL-LT | E32-2 | link error TIMEOUT_AN_ATTEMPTS at port 8 on LONG TRACE wo RT | 1 | 2 | 17 | 0x0 | 0x19b1548d6d5 | FF | 0xc0 | 1.6 | 2.0 | 0xbb | 8 | 255 | 255 | 255 | 3
test_result-TCP_FT_PART2-2025-12-13_01-57-40.275.yaml | UBB_2 | T38S7TBA00905490025 | 2 |  |  |  |  | PASS
test_result-TCP_DDR_STRESS-2025-12-13_01-43-17.338.yaml | UBB_2 | T38S7TBA00905490025 | 2 | 5 | 85:00.0 | DDR_TEST_FAIL | EC | DDR Ctrl A fail | 1 | 3 | 35 | 0x0 | 0x19b1550eab3 | FF | 0xc3 | 1.6 | 2.0 | 0xbb | 255 | A | 0 | 14 | 0
test_result-TCP_FT_PART1-2025-12-13_01-05-29.160.yaml | UBB_2 | T38S7TBA00905490025 | 2 |  |  |  |  | PASS
test_result-TCP_ETH_STRESS-2025-12-13_01-21-37.224.yaml | UBB_2 | T38S7TBA00905490025 | 2 |  |  |  |  | PASS
test_result-TCP_FT_PART2-2025-12-13_01-57-40.275.yaml | UBB_3 | T38S7TBA0090549001Y | 3 |  |  |  |  | PASS
test_result-TCP_DDR_STRESS-2025-12-13_01-43-17.338.yaml | UBB_3 | T38S7TBA0090549001Y | 3 |  |  |  |  | PASS
test_result-TCP_FT_PART1-2025-12-13_01-05-29.160.yaml | UBB_3 | T38S7TBA0090549001Y | 3 |  |  |  |  | PASS
test_result-TCP_ETH_STRESS-2025-12-13_01-21-37.224.yaml | UBB_3 | T38S7TBA0090549001Y | 3 | 8 | 08:00.0 | ETH_IDLE_FAIL-LT | E32-2 | link error TIMEOUT_AN_ATTEMPTS at port 8 on LONG TRACE wo RT | 1 | 2 | 16 | 0x0 | 0x19b153f24e3 | FF | 0xc0 | 1.6 | 2.0 | 0xbb | 8 | 255 | 255 | 255 | 0
test_result-TCP_ETH_STRESS-2025-12-13_01-21-37.224.yaml | UBB_3 | T38S7TBA0090549001Y | 3 | 8 | 08:00.0 | ETH_IDLE_FAIL-LT | E32-2 | link error TIMEOUT_AN_ATTEMPTS at port 8 on LONG TRACE wo RT | 1 | 2 | 17 | 0x0 | 0x19b1540161e | FF | 0xc0 | 1.6 | 2.0 | 0xbb | 8 | 255 | 255 | 255 | 0
test_result-TCP_ETH_STRESS-2025-12-13_01-21-37.224.yaml | UBB_3 | T38S7TBA0090549001Y | 3 | 8 | 08:00.0 | ETH_IDLE_FAIL-LT | E32-2 | link error TIMEOUT_AN_ATTEMPTS at port 8 on LONG TRACE wo RT | 1 | 2 | 16 | 0x0 | 0x19b1542165f | FF | 0xc0 | 1.6 | 2.0 | 0xbb | 8 | 255 | 255 | 255 | 1
test_result-TCP_ETH_STRESS-2025-12-13_01-21-37.224.yaml | UBB_3 | T38S7TBA0090549001Y | 3 | 8 | 08:00.0 | ETH_IDLE_FAIL-LT | E32-2 | link error TIMEOUT_AN_ATTEMPTS at port 8 on LONG TRACE wo RT | 1 | 2 | 17 | 0x0 | 0x19b15430779 | FF | 0xc0 | 1.6 | 2.0 | 0xbb | 8 | 255 | 255 | 255 | 1
test_result-TCP_ETH_STRESS-2025-12-13_01-21-37.224.yaml | UBB_3 | T38S7TBA0090549001Y | 3 | 8 | 08:00.0 | ETH_IDLE_FAIL-LT | E32-2 | link error TIMEOUT_AN_ATTEMPTS at port 8 on LONG TRACE wo RT | 1 | 2 | 16 | 0x0 | 0x19b1547e921 | FF | 0xc0 | 1.6 | 2.0 | 0xbb | 8 | 255 | 255 | 255 | 3
test_result-TCP_ETH_STRESS-2025-12-13_01-21-37.224.yaml | UBB_3 | T38S7TBA0090549001Y | 3 | 8 | 08:00.0 | ETH_IDLE_FAIL-LT | E32-2 | link error TIMEOUT_AN_ATTEMPTS at port 8 on LONG TRACE wo RT | 1 | 2 | 17 | 0x0 | 0x19b1548da2d | FF | 0xc0 | 1.6 | 2.0 | 0xbb | 8 | 255 | 255 | 255 | 3
test_result-TCP_FT_PART2-2025-12-13_01-57-40.275.yaml | UBB_4 | T38S7TBA0090549002A | 4 |  |  |  |  | PASS
test_result-TCP_DDR_STRESS-2025-12-13_01-43-17.338.yaml | UBB_4 | T38S7TBA0090549002A | 4 |  |  |  |  | PASS
test_result-TCP_FT_PART1-2025-12-13_01-05-29.160.yaml | UBB_4 | T38S7TBA0090549002A | 4 |  |  |  |  | PASS
test_result-TCP_ETH_STRESS-2025-12-13_01-21-37.224.yaml | UBB_4 | T38S7TBA0090549002A | 4 |  |  |  |  | PASS
test_result-TCP_FT_PART2-2025-12-13_04-32-04.250.yaml | UBB_2 | T38S7TBA0090549001P | 2 |  |  |  |  | PASS
test_result-TCP_DDR_STRESS-2025-12-13_04-17-34.818.yaml | UBB_2 | T38S7TBA0090549001P | 2 |  |  |  |  | PASS
test_result-TCP_FT_PART1-2025-12-13_03-38-43.720.yaml | UBB_2 | T38S7TBA0090549001P | 2 |  |  |  |  | PASS
test_result-TCP_ETH_STRESS-2025-12-13_03-54-41.193.yaml | UBB_2 | T38S7TBA0090549001P | 2 |  |  |  |  | PASS
test_result-TCP_FT_PART2-2025-12-13_04-32-04.250.yaml | UBB_3 | T38S7TBA0090549001R | 3 |  |  |  |  | PASS
test_result-TCP_DDR_STRESS-2025-12-13_04-17-34.818.yaml | UBB_3 | T38S7TBA0090549001R | 3 | 6 | 06:00.0 | DDR_TEST_FAIL | EC | DDR Ctrl B fail | 1 | 3 | 35 | 0x0 | 0x19b15e0cce0 | TT | 0xbc | 1.6 | 2.0 | 0xbb | 255 | B | 0 | 14 | 1
test_result-TCP_DDR_STRESS-2025-12-13_04-17-34.818.yaml | UBB_3 | T38S7TBA0090549001R | 3 | 6 | 06:00.0 | DDR_TEST_FAIL | EC | DDR Ctrl B fail | 1 | 3 | 35 | 0x0 | 0x19b15e8f63d | TT | 0xbc | 1.6 | 2.0 | 0xbb | 255 | B | 0 | 14 | 3
test_result-TCP_DDR_STRESS-2025-12-13_04-17-34.818.yaml | UBB_3 | T38S7TBA0090549001R | 3 | 6 | 06:00.0 | DDR_TEST_FAIL | EC | DDR Ctrl B fail | 1 | 3 | 35 | 0x0 | 0x19b15ed5fa9 | TT | 0xbc | 1.6 | 2.0 | 0xbb | 255 | B | 0 | 14 | 4
test_result-TCP_FT_PART1-2025-12-13_03-38-43.720.yaml | UBB_3 | T38S7TBA0090549001R | 3 |  |  |  |  | PASS
test_result-TCP_ETH_STRESS-2025-12-13_03-54-41.193.yaml | UBB_3 | T38S7TBA0090549001R | 3 |  |  |  |  | PASS
test_result-TCP_FT_PART2-2025-12-13_04-32-04.250.yaml | UBB_4 | T38S7TBA00905490021 | 4 |  |  |  |  | PASS
test_result-TCP_DDR_STRESS-2025-12-13_04-17-34.818.yaml | UBB_4 | T38S7TBA00905490021 | 4 |  |  |  |  | PASS
test_result-TCP_FT_PART1-2025-12-13_03-38-43.720.yaml | UBB_4 | T38S7TBA00905490021 | 4 |  |  |  |  | PASS
test_result-TCP_ETH_STRESS-2025-12-13_03-54-41.193.yaml | UBB_4 | T38S7TBA00905490021 | 4 |  |  |  |  | PASS

## Sorted_by_time
source_file | ubb | serialNumber | ubbIndex | asicIndex | bdf | errorType | errorCode | description | testStation | checkPoint | component | timestamp_start | timestamp_end | corner | RO_SUM | sigma | sigmaUnit | median | ethPort | ddrController | ddrRetrain | ddrSpeed | atLoop
test_result-TCP_FT_PART2-2025-12-12_07-12-39.607.yaml | UBB_1 | T38S7TBA0090543001P | 1 |  |  |  |  | PASS
test_result-TCP_DDR_STRESS-2025-12-12_06-58-14.547.yaml | UBB_1 | T38S7TBA0090543001P | 1 |  |  |  |  | PASS
test_result-TCP_FT_PART1-2025-12-12_06-21-15.378.yaml | UBB_1 | T38S7TBA0090543001P | 1 |  |  |  |  | PASS
test_result-TCP_ETH_STRESS-2025-12-12_06-37-10.693.yaml | UBB_1 | T38S7TBA0090543001P | 1 |  |  |  |  | PASS
test_result-TCP_FT_PART2-2025-12-13_04-32-04.250.yaml | UBB_1 | T38S7TBA0090543001P | 1 |  |  |  |  | PASS
test_result-TCP_DDR_STRESS-2025-12-13_04-17-34.818.yaml | UBB_1 | T38S7TBA0090543001P | 1 |  |  |  |  | PASS
test_result-TCP_FT_PART1-2025-12-13_03-38-43.720.yaml | UBB_1 | T38S7TBA0090543001P | 1 |  |  |  |  | PASS
test_result-TCP_ETH_STRESS-2025-12-13_03-54-41.193.yaml | UBB_1 | T38S7TBA0090543001P | 1 |  |  |  |  | PASS
test_result-TCP_FT_PART2-2025-12-16_09-59-15.776.yaml | UBB_1 | T38S7TBA0090545000P | 1 |  |  |  |  | PASS
test_result-TCP_DDR_STRESS-2025-12-16_09-44-40.966.yaml | UBB_1 | T38S7TBA0090545000P | 1 |  |  |  |  | PASS
test_result-TCP_FT_PART1-2025-12-16_09-07-16.654.yaml | UBB_1 | T38S7TBA0090545000P | 1 |  |  |  |  | PASS
test_result-TCP_ETH_STRESS-2025-12-16_09-23-14.499.yaml | UBB_1 | T38S7TBA0090545000P | 1 |  |  |  |  | PASS
test_result-TCP_FT_PART2-2025-12-12_01-48-38.939.yaml | UBB_2 | T38S7TBA00905490001 | 2 |  |  |  |  | PASS
test_result-TCP_DDR_STRESS-2025-12-12_01-34-13.411.yaml | UBB_2 | T38S7TBA00905490001 | 2 |  |  |  |  | PASS
test_result-TCP_FT_PART1-2025-12-12_00-57-09.054.yaml | UBB_2 | T38S7TBA00905490001 | 2 |  |  |  |  | PASS
test_result-TCP_ETH_STRESS-2025-12-12_01-13-01.239.yaml | UBB_2 | T38S7TBA00905490001 | 2 |  |  |  |  | PASS
test_result-TCP_FT_PART2-2025-12-11_10-22-06.141.yaml | UBB_4 | T38S7TBA00905490002 | 4 |  |  |  |  | PASS
test_result-TCP_DDR_STRESS-2025-12-11_10-07-34.899.yaml | UBB_4 | T38S7TBA00905490002 | 4 |  |  |  |  | PASS
test_result-TCP_FT_PART1-2025-12-11_09-26-53.419.yaml | UBB_4 | T38S7TBA00905490002 | 4 |  |  |  |  | PASS
test_result-TCP_ETH_STRESS-2025-12-11_09-45-33.328.yaml | UBB_4 | T38S7TBA00905490002 | 4 |  |  |  |  | PASS
test_result-TCP_FT_PART2-2025-12-11_06-35-19.790.yaml | UBB_1 | T38S7TBA00905490003 | 1 |  |  |  |  | PASS
test_result-TCP_DDR_STRESS-2025-12-11_06-20-47.969.yaml | UBB_1 | T38S7TBA00905490003 | 1 |  |  |  |  | PASS
test_result-TCP_FT_PART1-2025-12-11_05-43-12.080.yaml | UBB_1 | T38S7TBA00905490003 | 1 |  |  |  |  | PASS
test_result-TCP_ETH_STRESS-2025-12-11_05-59-28.854.yaml | UBB_1 | T38S7TBA00905490003 | 1 |  |  |  |  | PASS
test_result-TCP_FT_PART2-2025-12-11_08-12-56.561.yaml | UBB_1 | T38S7TBA00905490004 | 1 |  |  |  |  | PASS
test_result-TCP_DDR_STRESS-2025-12-11_07-58-16.440.yaml | UBB_1 | T38S7TBA00905490004 | 1 |  |  |  |  | PASS
test_result-TCP_FT_PART1-2025-12-11_07-20-40.533.yaml | UBB_1 | T38S7TBA00905490004 | 1 |  |  |  |  | PASS
test_result-TCP_ETH_STRESS-2025-12-11_07-36-56.907.yaml | UBB_1 | T38S7TBA00905490004 | 1 |  |  |  |  | PASS
test_result-TCP_FT_PART2-2025-12-11_09-32-08.173.yaml | UBB_3 | T38S7TBA00905490005 | 3 |  |  |  |  | PASS
test_result-TCP_DDR_STRESS-2025-12-11_09-17-41.148.yaml | UBB_3 | T38S7TBA00905490005 | 3 |  |  |  |  | PASS
test_result-TCP_FT_PART1-2025-12-11_08-40-35.522.yaml | UBB_3 | T38S7TBA00905490005 | 3 |  |  |  |  | PASS
test_result-TCP_ETH_STRESS-2025-12-11_08-56-36.414.yaml | UBB_3 | T38S7TBA00905490005 | 3 |  |  |  |  | PASS
test_result-TCP_ETH_STRESS-2025-12-11_11-56-29.750.yaml | UBB_2 | T38S7TBA00905490006 | 2 | 8 | 88:00.0 | ETH_IDLE_FAIL-LT | E32-2 | state change {'retrains': '0 => 1', 'uncorr_cw': '0 => 3'} at port 8 on LONG TRACE wo RT | 1 | 2 | 17 | 0x0 | 0x19b0d415db8 | FF | 0xc5 | 1.6 | 2.0 | 0xbb | 8 | 255 | 255 | 255 | 3
test_result-TCP_FT_PART2-2025-12-11_12-32-03.568.yaml | UBB_2 | T38S7TBA00905490006 | 2 |  |  |  |  | PASS
test_result-TCP_DDR_STRESS-2025-12-11_12-17-37.081.yaml | UBB_2 | T38S7TBA00905490006 | 2 |  |  |  |  | PASS
test_result-TCP_FT_PART1-2025-12-11_11-40-31.752.yaml | UBB_2 | T38S7TBA00905490006 | 2 |  |  |  |  | PASS
test_result-TCP_ETH_STRESS-2025-12-12_03-23-28.609.yaml | UBB_4 | T38S7TBA00905490008 | 4 | 8 | 48:00.0 | ETH_IDLE_FAIL-LT | E32-2 | link error TIMEOUT_AN_ATTEMPTS at port 8 on LONG TRACE wo RT | 1 | 2 | 16 | 0x0 | 0x19b10885e6c | TT | 0xba | 1.6 | 2.0 | 0xbb | 8 | 255 | 255 | 255 | 0
test_result-TCP_ETH_STRESS-2025-12-12_03-23-28.609.yaml | UBB_4 | T38S7TBA00905490008 | 4 | 8 | 48:00.0 | ETH_IDLE_FAIL-LT | E32-2 | link error TIMEOUT_AN_ATTEMPTS at port 8 on LONG TRACE wo RT | 1 | 2 | 17 | 0x0 | 0x19b10894f91 | TT | 0xba | 1.6 | 2.0 | 0xbb | 8 | 255 | 255 | 255 | 0
test_result-TCP_ETH_STRESS-2025-12-12_03-23-28.609.yaml | UBB_4 | T38S7TBA00905490008 | 4 | 8 | 48:00.0 | ETH_IDLE_FAIL-LT | E32-2 | link error TIMEOUT_AN_ATTEMPTS at port 8 on LONG TRACE wo RT | 1 | 2 | 16 | 0x0 | 0x19b108b5147 | TT | 0xba | 1.6 | 2.0 | 0xbb | 8 | 255 | 255 | 255 | 1
test_result-TCP_ETH_STRESS-2025-12-12_03-23-28.609.yaml | UBB_4 | T38S7TBA00905490008 | 4 | 8 | 48:00.0 | ETH_IDLE_FAIL-LT | E32-2 | link error TIMEOUT_AN_ATTEMPTS at port 8 on LONG TRACE wo RT | 1 | 2 | 17 | 0x0 | 0x19b108c4241 | TT | 0xba | 1.6 | 2.0 | 0xbb | 8 | 255 | 255 | 255 | 1
test_result-TCP_ETH_STRESS-2025-12-12_03-23-28.609.yaml | UBB_4 | T38S7TBA00905490008 | 4 | 8 | 48:00.0 | ETH_IDLE_FAIL-LT | E32-2 | link error TIMEOUT_AN_ATTEMPTS at port 8 on LONG TRACE wo RT | 1 | 2 | 16 | 0x0 | 0x19b108e411f | TT | 0xba | 1.6 | 2.0 | 0xbb | 8 | 255 | 255 | 255 | 2
test_result-TCP_ETH_STRESS-2025-12-12_03-23-28.609.yaml | UBB_4 | T38S7TBA00905490008 | 4 | 8 | 48:00.0 | ETH_IDLE_FAIL-LT | E32-2 | link error TIMEOUT_AN_ATTEMPTS at port 8 on LONG TRACE wo RT | 1 | 2 | 17 | 0x0 | 0x19b108f321f | TT | 0xba | 1.6 | 2.0 | 0xbb | 8 | 255 | 255 | 255 | 2
test_result-TCP_FT_PART2-2025-12-12_03-59-14.190.yaml | UBB_4 | T38S7TBA00905490008 | 4 |  |  |  |  | PASS
test_result-TCP_DDR_STRESS-2025-12-12_03-44-46.871.yaml | UBB_4 | T38S7TBA00905490008 | 4 |  |  |  |  | PASS
test_result-TCP_FT_PART1-2025-12-12_03-07-22.097.yaml | UBB_4 | T38S7TBA00905490008 | 4 |  |  |  |  | PASS
test_result-TCP_FT_PART2-2025-12-11_08-03-20.742.yaml | UBB_2 | T38S7TBA00905490009 | 2 |  |  |  |  | PASS
test_result-TCP_DDR_STRESS-2025-12-11_07-48-52.134.yaml | UBB_2 | T38S7TBA00905490009 | 2 |  |  |  |  | PASS
test_result-TCP_FT_PART1-2025-12-11_07-11-54.237.yaml | UBB_2 | T38S7TBA00905490009 | 2 |  |  |  |  | PASS
test_result-TCP_ETH_STRESS-2025-12-11_07-27-49.781.yaml | UBB_2 | T38S7TBA00905490009 | 2 |  |  |  |  | PASS
test_result-TCP_FT_PART2-2025-12-11_13-52-59.308.yaml | UBB_2 | T38S7TBA0090549000A | 2 |  |  |  |  | PASS
test_result-TCP_DDR_STRESS-2025-12-11_13-38-29.056.yaml | UBB_2 | T38S7TBA0090549000A | 2 |  |  |  |  | PASS
test_result-TCP_FT_PART1-2025-12-11_13-00-02.705.yaml | UBB_2 | T38S7TBA0090549000A | 2 |  |  |  |  | PASS
test_result-TCP_ETH_STRESS-2025-12-11_13-16-07.650.yaml | UBB_2 | T38S7TBA0090549000A | 2 |  |  |  |  | PASS
test_result-TCP_FT_PART2-2025-12-11_06-35-19.790.yaml | UBB_2 | T38S7TBA0090549000B | 2 |  |  |  |  | PASS
test_result-TCP_DDR_STRESS-2025-12-11_06-20-47.969.yaml | UBB_2 | T38S7TBA0090549000B | 2 |  |  |  |  | PASS
test_result-TCP_FT_PART1-2025-12-11_05-43-12.080.yaml | UBB_2 | T38S7TBA0090549000B | 2 |  |  |  |  | PASS
test_result-TCP_ETH_STRESS-2025-12-11_05-59-28.854.yaml | UBB_2 | T38S7TBA0090549000B | 2 |  |  |  |  | PASS
test_result-TCP_FT_PART2-2025-12-11_06-26-55.313.yaml | UBB_2 | T38S7TBA0090549000C | 2 |  |  |  |  | PASS
test_result-TCP_DDR_STRESS-2025-12-11_06-12-26.787.yaml | UBB_2 | T38S7TBA0090549000C | 2 |  |  |  |  | PASS
test_result-TCP_FT_PART1-2025-12-11_05-35-23.404.yaml | UBB_2 | T38S7TBA0090549000C | 2 |  |  |  |  | PASS
test_result-TCP_ETH_STRESS-2025-12-11_05-51-21.940.yaml | UBB_2 | T38S7TBA0090549000C | 2 |  |  |  |  | PASS
test_result-TCP_FT_PART2-2025-12-11_11-58-54.588.yaml | UBB_3 | T38S7TBA0090549000D | 3 |  |  |  |  | PASS
test_result-TCP_DDR_STRESS-2025-12-11_11-44-32.253.yaml | UBB_3 | T38S7TBA0090549000D | 3 |  |  |  |  | PASS
test_result-TCP_FT_PART1-2025-12-11_11-07-34.554.yaml | UBB_3 | T38S7TBA0090549000D | 3 |  |  |  |  | PASS
test_result-TCP_ETH_STRESS-2025-12-11_11-23-29.113.yaml | UBB_3 | T38S7TBA0090549000D | 3 |  |  |  |  | PASS
test_result-TCP_FT_PART2-2025-12-11_08-03-20.742.yaml | UBB_1 | T38S7TBA0090549000E | 1 |  |  |  |  | PASS
test_result-TCP_DDR_STRESS-2025-12-11_07-48-52.134.yaml | UBB_1 | T38S7TBA0090549000E | 1 |  |  |  |  | PASS
test_result-TCP_FT_PART1-2025-12-11_07-11-54.237.yaml | UBB_1 | T38S7TBA0090549000E | 1 |  |  |  |  | PASS
test_result-TCP_ETH_STRESS-2025-12-11_07-27-49.781.yaml | UBB_1 | T38S7TBA0090549000E | 1 |  |  |  |  | PASS
test_result-TCP_ETH_STRESS-2025-12-11_07-36-56.907.yaml | UBB_4 | T38S7TBA0090549000F | 4 | 8 | 48:00.0 | ETH_IDLE_FAIL-LT | E32-2 | link error TIMEOUT_AN_ATTEMPTS at port 8 on LONG TRACE wo RT | 1 | 2 | 16 | 0x0 | 0x19b0c49ea0e | SS | 0xb2 | 1.6 | 2.0 | 0xbb | 8 | 255 | 255 | 255 | 0
test_result-TCP_ETH_STRESS-2025-12-11_07-36-56.907.yaml | UBB_4 | T38S7TBA0090549000F | 4 | 8 | 48:00.0 | ETH_IDLE_FAIL-LT | E32-2 | link error TIMEOUT_AN_ATTEMPTS at port 8 on LONG TRACE wo RT | 1 | 2 | 17 | 0x0 | 0x19b0c4adafc | SS | 0xb2 | 1.6 | 2.0 | 0xbb | 8 | 255 | 255 | 255 | 0
test_result-TCP_ETH_STRESS-2025-12-11_07-36-56.907.yaml | UBB_4 | T38S7TBA0090549000F | 4 | 8 | 48:00.0 | ETH_IDLE_FAIL-LT | E32-2 | link error TIMEOUT_AN_ATTEMPTS at port 8 on LONG TRACE wo RT | 1 | 2 | 16 | 0x0 | 0x19b0c4cdc09 | SS | 0xb2 | 1.6 | 2.0 | 0xbb | 8 | 255 | 255 | 255 | 1
test_result-TCP_ETH_STRESS-2025-12-11_07-36-56.907.yaml | UBB_4 | T38S7TBA0090549000F | 4 | 8 | 48:00.0 | ETH_IDLE_FAIL-LT | E32-2 | link error TIMEOUT_AN_ATTEMPTS at port 8 on LONG TRACE wo RT | 1 | 2 | 17 | 0x0 | 0x19b0c4dcc9f | SS | 0xb2 | 1.6 | 2.0 | 0xbb | 8 | 255 | 255 | 255 | 1
test_result-TCP_ETH_STRESS-2025-12-11_07-36-56.907.yaml | UBB_4 | T38S7TBA0090549000F | 4 | 8 | 48:00.0 | ETH_IDLE_FAIL-LT | E32-2 | link error TIMEOUT_AN_ATTEMPTS at port 8 on LONG TRACE wo RT | 1 | 2 | 16 | 0x0 | 0x19b0c52bac6 | SS | 0xb2 | 1.6 | 2.0 | 0xbb | 8 | 255 | 255 | 255 | 3
test_result-TCP_ETH_STRESS-2025-12-11_07-36-56.907.yaml | UBB_4 | T38S7TBA0090549000F | 4 | 8 | 48:00.0 | ETH_IDLE_FAIL-LT | E32-2 | link error TIMEOUT_AN_ATTEMPTS at port 8 on LONG TRACE wo RT | 1 | 2 | 17 | 0x0 | 0x19b0c53ab6c | SS | 0xb2 | 1.6 | 2.0 | 0xbb | 8 | 255 | 255 | 255 | 3
test_result-TCP_ETH_STRESS-2025-12-11_07-36-56.907.yaml | UBB_4 | T38S7TBA0090549000F | 4 | 8 | 48:00.0 | ETH_IDLE_FAIL-LT | E32-2 | link error TIMEOUT_AN_ATTEMPTS at port 8 on LONG TRACE wo RT | 1 | 2 | 16 | 0x0 | 0x19b0c55af07 | SS | 0xb2 | 1.6 | 2.0 | 0xbb | 8 | 255 | 255 | 255 | 4
test_result-TCP_ETH_STRESS-2025-12-11_07-36-56.907.yaml | UBB_4 | T38S7TBA0090549000F | 4 | 8 | 48:00.0 | ETH_IDLE_FAIL-LT | E32-2 | link error TIMEOUT_AN_ATTEMPTS at port 8 on LONG TRACE wo RT | 1 | 2 | 17 | 0x0 | 0x19b0c569fb8 | SS | 0xb2 | 1.6 | 2.0 | 0xbb | 8 | 255 | 255 | 255 | 4
test_result-TCP_FT_PART2-2025-12-11_08-12-56.561.yaml | UBB_4 | T38S7TBA0090549000F | 4 |  |  |  |  | PASS
test_result-TCP_DDR_STRESS-2025-12-11_07-58-16.440.yaml | UBB_4 | T38S7TBA0090549000F | 4 |  |  |  |  | PASS
test_result-TCP_FT_PART1-2025-12-11_07-20-40.533.yaml | UBB_4 | T38S7TBA0090549000F | 4 |  |  |  |  | PASS
test_result-TCP_FT_PART2-2025-12-11_11-58-54.588.yaml | UBB_4 | T38S7TBA0090549000G | 4 |  |  |  |  | PASS
test_result-TCP_DDR_STRESS-2025-12-11_11-44-32.253.yaml | UBB_4 | T38S7TBA0090549000G | 4 |  |  |  |  | PASS
test_result-TCP_FT_PART1-2025-12-11_11-07-34.554.yaml | UBB_4 | T38S7TBA0090549000G | 4 |  |  |  |  | PASS
test_result-TCP_ETH_STRESS-2025-12-11_11-23-29.113.yaml | UBB_4 | T38S7TBA0090549000G | 4 |  |  |  |  | PASS
test_result-TCP_FT_PART2-2025-12-11_08-12-56.561.yaml | UBB_3 | T38S7TBA0090549000H | 3 |  |  |  |  | PASS
test_result-TCP_DDR_STRESS-2025-12-11_07-58-16.440.yaml | UBB_3 | T38S7TBA0090549000H | 3 |  |  |  |  | PASS
test_result-TCP_FT_PART1-2025-12-11_07-20-40.533.yaml | UBB_3 | T38S7TBA0090549000H | 3 |  |  |  |  | PASS
test_result-TCP_ETH_STRESS-2025-12-11_07-36-56.907.yaml | UBB_3 | T38S7TBA0090549000H | 3 |  |  |  |  | PASS
test_result-TCP_FT_PART2-2025-12-11_06-26-55.313.yaml | UBB_1 | T38S7TBA0090549000K | 1 |  |  |  |  | PASS
test_result-TCP_DDR_STRESS-2025-12-11_06-12-26.787.yaml | UBB_1 | T38S7TBA0090549000K | 1 |  |  |  |  | PASS
test_result-TCP_FT_PART1-2025-12-11_05-35-23.404.yaml | UBB_1 | T38S7TBA0090549000K | 1 |  |  |  |  | PASS
test_result-TCP_ETH_STRESS-2025-12-11_05-51-21.940.yaml | UBB_1 | T38S7TBA0090549000K | 1 |  |  |  |  | PASS
test_result-TCP_FT_PART2-2025-12-11_09-32-08.173.yaml | UBB_4 | T38S7TBA0090549000L | 4 |  |  |  |  | PASS
test_result-TCP_DDR_STRESS-2025-12-11_09-17-41.148.yaml | UBB_4 | T38S7TBA0090549000L | 4 |  |  |  |  | PASS
test_result-TCP_FT_PART1-2025-12-11_08-40-35.522.yaml | UBB_4 | T38S7TBA0090549000L | 4 |  |  |  |  | PASS
test_result-TCP_ETH_STRESS-2025-12-11_08-56-36.414.yaml | UBB_4 | T38S7TBA0090549000L | 4 |  |  |  |  | PASS
test_result-TCP_FT_PART2-2025-12-11_09-32-08.173.yaml | UBB_2 | T38S7TBA0090549000N | 2 |  |  |  |  | PASS
test_result-TCP_DDR_STRESS-2025-12-11_09-17-41.148.yaml | UBB_2 | T38S7TBA0090549000N | 2 |  |  |  |  | PASS
test_result-TCP_FT_PART1-2025-12-11_08-40-35.522.yaml | UBB_2 | T38S7TBA0090549000N | 2 |  |  |  |  | PASS
test_result-TCP_ETH_STRESS-2025-12-11_08-56-36.414.yaml | UBB_2 | T38S7TBA0090549000N | 2 |  |  |  |  | PASS
test_result-TCP_FT_PART2-2025-12-11_10-22-06.141.yaml | UBB_2 | T38S7TBA0090549000P | 2 |  |  |  |  | PASS
test_result-TCP_DDR_STRESS-2025-12-11_10-07-34.899.yaml | UBB_2 | T38S7TBA0090549000P | 2 |  |  |  |  | PASS
test_result-TCP_FT_PART1-2025-12-11_09-26-53.419.yaml | UBB_2 | T38S7TBA0090549000P | 2 |  |  |  |  | PASS
test_result-TCP_ETH_STRESS-2025-12-11_09-45-33.328.yaml | UBB_2 | T38S7TBA0090549000P | 2 |  |  |  |  | PASS
test_result-TCP_ETH_STRESS-2025-12-11_09-45-33.328.yaml | UBB_1 | T38S7TBA0090549000Q | 1 | 8 | c8:00.0 | ETH_IDLE_FAIL-LT | E32-2 | state change {'an_postcode': '2882338822 => 2882338826', 'retrains': '9 => 15', 'heartbeat': 'False => True', 'uncorr_cw': '29 => 44'} at port 10 on LONG TRACE wo RT | 1 | 2 | 17 | 0x0 | 0x19b0cbeff3e | FF | 0xc1 | 1.6 | 2.0 | 0xbb | 10 | 255 | 255 | 255 | 0
test_result-TCP_ETH_STRESS-2025-12-11_09-45-33.328.yaml | UBB_1 | T38S7TBA0090549000Q | 1 | 8 | c8:00.0 | ETH_STREAM_APP_FAIL | E33 | ERROR: **** Chip (1, 4, 0, 0) timed out data, time = 10.328232288360596s, errors_found = 0 | 1 | 2 | 18 | 0x0 | 0x19b0cbff5b3 | FF | 0xc1 | 1.6 | 2.0 | 0xbb |  | 255 | 255 | 255 | 0
test_result-TCP_ETH_STRESS-2025-12-11_09-45-33.328.yaml | UBB_1 | T38S7TBA0090549000Q | 1 | 8 | c8:00.0 | ETH_IDLE_FAIL-LT | E32-2 | state change {'an_postcode': '2882338826 => 2882338822', 'retrains': '6 => 10', 'heartbeat': 'True => False', 'uncorr_cw': '17 => 32'} at port 10 on LONG TRACE wo RT | 1 | 2 | 17 | 0x0 | 0x19b0cc2646e | FF | 0xc1 | 1.6 | 2.0 | 0xbb | 10 | 255 | 255 | 255 | 1
test_result-TCP_ETH_STRESS-2025-12-11_09-45-33.328.yaml | UBB_1 | T38S7TBA0090549000Q | 1 | 8 | c8:00.0 | ETH_STREAM_APP_FAIL | E33 | ERROR: **** Chip (1, 4, 0, 0) timed out data, time = 10.43325424194336s, errors_found = 0 | 1 | 2 | 18 | 0x0 | 0x19b0cc35ce8 | FF | 0xc1 | 1.6 | 2.0 | 0xbb |  | 255 | 255 | 255 | 1
test_result-TCP_ETH_STRESS-2025-12-11_09-45-33.328.yaml | UBB_1 | T38S7TBA0090549000Q | 1 | 8 | c8:00.0 | ETH_IDLE_FAIL-LT | E32-2 | state change {'an_postcode': '2882338829 => 2882338826', 'retrains': '5 => 10', 'heartbeat': 'False => True', 'uncorr_cw': '18 => 30'} at port 10 on LONG TRACE wo RT | 1 | 2 | 17 | 0x0 | 0x19b0cc59006 | FF | 0xc1 | 1.6 | 2.0 | 0xbb | 10 | 255 | 255 | 255 | 2
test_result-TCP_ETH_STRESS-2025-12-11_09-45-33.328.yaml | UBB_1 | T38S7TBA0090549000Q | 1 | 8 | c8:00.0 | ETH_STREAM_APP_FAIL | E33 | ERROR: **** Chip (1, 4, 0, 0) timed out data, time = 19.20788049697876s, errors_found = 0 | 1 | 2 | 18 | 0x0 | 0x19b0cc6a34f | FF | 0xc1 | 1.6 | 2.0 | 0xbb |  | 255 | 255 | 255 | 2
test_result-TCP_ETH_STRESS-2025-12-11_09-45-33.328.yaml | UBB_1 | T38S7TBA0090549000Q | 1 | 8 | c8:00.0 | ETH_IDLE_FAIL-LT | E32-2 | state change {'retrains': '5 => 11', 'uncorr_cw': '15 => 33'} at port 10 on LONG TRACE wo RT | 1 | 2 | 17 | 0x0 | 0x19b0cc8d539 | FF | 0xc1 | 1.6 | 2.0 | 0xbb | 10 | 255 | 255 | 255 | 3
test_result-TCP_ETH_STRESS-2025-12-11_09-45-33.328.yaml | UBB_1 | T38S7TBA0090549000Q | 1 | 8 | c8:00.0 | ETH_STREAM_APP_FAIL | E33 | ERROR: **** Chip (1, 4, 0, 0) timed out data, time = 10.291292428970337s, errors_found = 0 | 1 | 2 | 18 | 0x0 | 0x19b0cc9d44d | FF | 0xc1 | 1.6 | 2.0 | 0xbb |  | 255 | 255 | 255 | 3
test_result-TCP_ETH_STRESS-2025-12-11_09-45-33.328.yaml | UBB_1 | T38S7TBA0090549000Q | 1 | 8 | c8:00.0 | ETH_IDLE_FAIL-LT | E32-2 | state change {'retrains': '6 => 12', 'uncorr_cw': '20 => 37'} at port 10 on LONG TRACE wo RT | 1 | 2 | 17 | 0x0 | 0x19b0ccc2fc4 | FF | 0xc1 | 1.6 | 2.0 | 0xbb | 10 | 255 | 255 | 255 | 4
test_result-TCP_ETH_STRESS-2025-12-11_09-45-33.328.yaml | UBB_1 | T38S7TBA0090549000Q | 1 | 8 | c8:00.0 | ETH_STREAM_APP_FAIL | E33 | ERROR: **** Chip (1, 4, 0, 0) timed out data, time = 12.702688455581665s, errors_found = 0 | 1 | 2 | 18 | 0x0 | 0x19b0ccd167a | FF | 0xc1 | 1.6 | 2.0 | 0xbb |  | 255 | 255 | 255 | 4
test_result-TCP_FT_PART2-2025-12-11_10-22-06.141.yaml | UBB_1 | T38S7TBA0090549000Q | 1 |  |  |  |  | PASS
test_result-TCP_DDR_STRESS-2025-12-11_10-07-34.899.yaml | UBB_1 | T38S7TBA0090549000Q | 1 |  |  |  |  | PASS
test_result-TCP_FT_PART1-2025-12-11_09-26-53.419.yaml | UBB_1 | T38S7TBA0090549000Q | 1 |  |  |  |  | PASS
test_result-TCP_ETH_STRESS-2025-12-11_05-59-28.854.yaml | UBB_3 | T38S7TBA0090549000R | 3 | 6 | 06:00.0 | ETH_IDLE_FAIL-ST | E32-3 | link error TIMEOUT_AN_ATTEMPTS at port 13 on SHORT TRACE | 1 | 2 | 16 | 0x0 | 0x19b0bf0a95c | SS | 0xb6 | 1.6 | 2.0 | 0xbb | 13 | 255 | 255 | 255 | 0
test_result-TCP_ETH_STRESS-2025-12-11_05-59-28.854.yaml | UBB_3 | T38S7TBA0090549000R | 3 | 6 | 06:00.0 | ETH_IDLE_FAIL-ST | E32-3 | link error TIMEOUT_AN_ATTEMPTS at port 13 on SHORT TRACE | 1 | 2 | 17 | 0x0 | 0x19b0bf19a55 | SS | 0xb6 | 1.6 | 2.0 | 0xbb | 13 | 255 | 255 | 255 | 0
test_result-TCP_ETH_STRESS-2025-12-11_05-59-28.854.yaml | UBB_3 | T38S7TBA0090549000R | 3 | 6 | 06:00.0 | ETH_IDLE_FAIL-ST | E32-3 | link error TIMEOUT_AN_ATTEMPTS at port 13 on SHORT TRACE | 1 | 2 | 16 | 0x0 | 0x19b0bf39ea0 | SS | 0xb6 | 1.6 | 2.0 | 0xbb | 13 | 255 | 255 | 255 | 1
test_result-TCP_ETH_STRESS-2025-12-11_05-59-28.854.yaml | UBB_3 | T38S7TBA0090549000R | 3 | 6 | 06:00.0 | ETH_IDLE_FAIL-ST | E32-3 | link error TIMEOUT_AN_ATTEMPTS at port 13 on SHORT TRACE | 1 | 2 | 17 | 0x0 | 0x19b0bf48f34 | SS | 0xb6 | 1.6 | 2.0 | 0xbb | 13 | 255 | 255 | 255 | 1
test_result-TCP_ETH_STRESS-2025-12-11_05-59-28.854.yaml | UBB_3 | T38S7TBA0090549000R | 3 | 6 | 06:00.0 | ETH_IDLE_FAIL-ST | E32-3 | link error TIMEOUT_AN_ATTEMPTS at port 13 on SHORT TRACE | 1 | 2 | 16 | 0x0 | 0x19b0bf692b1 | SS | 0xb6 | 1.6 | 2.0 | 0xbb | 13 | 255 | 255 | 255 | 2
test_result-TCP_ETH_STRESS-2025-12-11_05-59-28.854.yaml | UBB_3 | T38S7TBA0090549000R | 3 | 6 | 06:00.0 | ETH_IDLE_FAIL-ST | E32-3 | link error TIMEOUT_AN_ATTEMPTS at port 13 on SHORT TRACE | 1 | 2 | 17 | 0x0 | 0x19b0bf78341 | SS | 0xb6 | 1.6 | 2.0 | 0xbb | 13 | 255 | 255 | 255 | 2
test_result-TCP_ETH_STRESS-2025-12-11_05-59-28.854.yaml | UBB_3 | T38S7TBA0090549000R | 3 | 6 | 06:00.0 | ETH_IDLE_FAIL-ST | E32-3 | link error TIMEOUT_AN_ATTEMPTS at port 13 on SHORT TRACE | 1 | 2 | 16 | 0x0 | 0x19b0bf98888 | SS | 0xb6 | 1.6 | 2.0 | 0xbb | 13 | 255 | 255 | 255 | 3
test_result-TCP_ETH_STRESS-2025-12-11_05-59-28.854.yaml | UBB_3 | T38S7TBA0090549000R | 3 | 6 | 06:00.0 | ETH_IDLE_FAIL-ST | E32-3 | link error TIMEOUT_AN_ATTEMPTS at port 13 on SHORT TRACE | 1 | 2 | 17 | 0x0 | 0x19b0bfa7943 | SS | 0xb6 | 1.6 | 2.0 | 0xbb | 13 | 255 | 255 | 255 | 3
test_result-TCP_FT_PART2-2025-12-11_06-35-19.790.yaml | UBB_3 | T38S7TBA0090549000R | 3 |  |  |  |  | PASS
test_result-TCP_DDR_STRESS-2025-12-11_06-20-47.969.yaml | UBB_3 | T38S7TBA0090549000R | 3 |  |  |  |  | PASS
test_result-TCP_FT_PART1-2025-12-11_05-43-12.080.yaml | UBB_3 | T38S7TBA0090549000R | 3 |  |  |  |  | PASS
test_result-TCP_FT_PART2-2025-12-11_09-32-08.173.yaml | UBB_1 | T38S7TBA0090549000S | 1 |  |  |  |  | PASS
test_result-TCP_DDR_STRESS-2025-12-11_09-17-41.148.yaml | UBB_1 | T38S7TBA0090549000S | 1 |  |  |  |  | PASS
test_result-TCP_FT_PART1-2025-12-11_08-40-35.522.yaml | UBB_1 | T38S7TBA0090549000S | 1 |  |  |  |  | PASS
test_result-TCP_ETH_STRESS-2025-12-11_08-56-36.414.yaml | UBB_1 | T38S7TBA0090549000S | 1 |  |  |  |  | PASS
test_result-TCP_FT_PART2-2025-12-12_02-19-51.125.yaml | UBB_2 | T38S7TBA0090549000T | 2 |  |  |  |  | PASS
test_result-TCP_DDR_STRESS-2025-12-12_02-05-21.792.yaml | UBB_2 | T38S7TBA0090549000T | 2 |  |  |  |  | PASS
test_result-TCP_FT_PART1-2025-12-12_01-28-21.742.yaml | UBB_2 | T38S7TBA0090549000T | 2 |  |  |  |  | PASS
test_result-TCP_ETH_STRESS-2025-12-12_01-44-15.626.yaml | UBB_2 | T38S7TBA0090549000T | 2 |  |  |  |  | PASS
test_result-TCP_FT_PART2-2025-12-12_01-48-38.939.yaml | UBB_3 | T38S7TBA0090549000U | 3 |  |  |  |  | PASS
test_result-TCP_DDR_STRESS-2025-12-12_01-34-13.411.yaml | UBB_3 | T38S7TBA0090549000U | 3 |  |  |  |  | PASS
test_result-TCP_FT_PART1-2025-12-12_00-57-09.054.yaml | UBB_3 | T38S7TBA0090549000U | 3 |  |  |  |  | PASS
test_result-TCP_ETH_STRESS-2025-12-12_01-13-01.239.yaml | UBB_3 | T38S7TBA0090549000U | 3 |  |  |  |  | PASS
test_result-TCP_FT_PART2-2025-12-11_06-26-55.313.yaml | UBB_3 | T38S7TBA0090549000V | 3 |  |  |  |  | PASS
test_result-TCP_DDR_STRESS-2025-12-11_06-12-26.787.yaml | UBB_3 | T38S7TBA0090549000V | 3 |  |  |  |  | PASS
test_result-TCP_FT_PART1-2025-12-11_05-35-23.404.yaml | UBB_3 | T38S7TBA0090549000V | 3 |  |  |  |  | PASS
test_result-TCP_ETH_STRESS-2025-12-11_05-51-21.940.yaml | UBB_3 | T38S7TBA0090549000V | 3 |  |  |  |  | PASS
test_result-TCP_FT_PART2-2025-12-11_06-26-55.313.yaml | UBB_4 | T38S7TBA0090549000X | 4 |  |  |  |  | PASS
test_result-TCP_DDR_STRESS-2025-12-11_06-12-26.787.yaml | UBB_4 | T38S7TBA0090549000X | 4 |  |  |  |  | PASS
test_result-TCP_FT_PART1-2025-12-11_05-35-23.404.yaml | UBB_4 | T38S7TBA0090549000X | 4 |  |  |  |  | PASS
test_result-TCP_ETH_STRESS-2025-12-11_05-51-21.940.yaml | UBB_4 | T38S7TBA0090549000X | 4 |  |  |  |  | PASS
test_result-TCP_ETH_STRESS-2025-12-11_07-36-56.907.yaml | UBB_2 | T38S7TBA0090549000Y | 2 | 8 | 88:00.0 | ETH_IDLE_FAIL-LT | E32-2 | link error TIMEOUT_AN_ATTEMPTS at port 8 on LONG TRACE wo RT | 1 | 2 | 16 | 0x0 | 0x19b0c49ed14 | FF | 0xc8 | 1.6 | 2.0 | 0xbb | 8 | 255 | 255 | 255 | 0
test_result-TCP_ETH_STRESS-2025-12-11_07-36-56.907.yaml | UBB_2 | T38S7TBA0090549000Y | 2 | 8 | 88:00.0 | ETH_IDLE_FAIL-LT | E32-2 | link error TIMEOUT_AN_ATTEMPTS at port 8 on LONG TRACE wo RT | 1 | 2 | 17 | 0x0 | 0x19b0c4ade7a | FF | 0xc8 | 1.6 | 2.0 | 0xbb | 8 | 255 | 255 | 255 | 0
test_result-TCP_ETH_STRESS-2025-12-11_07-36-56.907.yaml | UBB_2 | T38S7TBA0090549000Y | 2 | 8 | 88:00.0 | ETH_IDLE_FAIL-LT | E32-2 | link error TIMEOUT_AN_ATTEMPTS at port 8 on LONG TRACE wo RT | 1 | 2 | 16 | 0x0 | 0x19b0c4cdee4 | FF | 0xc8 | 1.6 | 2.0 | 0xbb | 8 | 255 | 255 | 255 | 1
test_result-TCP_ETH_STRESS-2025-12-11_07-36-56.907.yaml | UBB_2 | T38S7TBA0090549000Y | 2 | 8 | 88:00.0 | ETH_IDLE_FAIL-LT | E32-2 | link error TIMEOUT_AN_ATTEMPTS at port 8 on LONG TRACE wo RT | 1 | 2 | 17 | 0x0 | 0x19b0c4dd01c | FF | 0xc8 | 1.6 | 2.0 | 0xbb | 8 | 255 | 255 | 255 | 1
test_result-TCP_ETH_STRESS-2025-12-11_07-36-56.907.yaml | UBB_2 | T38S7TBA0090549000Y | 2 | 8 | 88:00.0 | ETH_IDLE_FAIL-LT | E32-2 | link error TIMEOUT_AN_ATTEMPTS at port 8 on LONG TRACE wo RT | 1 | 2 | 16 | 0x0 | 0x19b0c52bd99 | FF | 0xc8 | 1.6 | 2.0 | 0xbb | 8 | 255 | 255 | 255 | 3
test_result-TCP_ETH_STRESS-2025-12-11_07-36-56.907.yaml | UBB_2 | T38S7TBA0090549000Y | 2 | 8 | 88:00.0 | ETH_IDLE_FAIL-LT | E32-2 | link error TIMEOUT_AN_ATTEMPTS at port 8 on LONG TRACE wo RT | 1 | 2 | 17 | 0x0 | 0x19b0c53aee8 | FF | 0xc8 | 1.6 | 2.0 | 0xbb | 8 | 255 | 255 | 255 | 3
test_result-TCP_ETH_STRESS-2025-12-11_07-36-56.907.yaml | UBB_2 | T38S7TBA0090549000Y | 2 | 8 | 88:00.0 | ETH_IDLE_FAIL-LT | E32-2 | link error TIMEOUT_AN_ATTEMPTS at port 8 on LONG TRACE wo RT | 1 | 2 | 16 | 0x0 | 0x19b0c55b1dc | FF | 0xc8 | 1.6 | 2.0 | 0xbb | 8 | 255 | 255 | 255 | 4
test_result-TCP_ETH_STRESS-2025-12-11_07-36-56.907.yaml | UBB_2 | T38S7TBA0090549000Y | 2 | 8 | 88:00.0 | ETH_IDLE_FAIL-LT | E32-2 | link error TIMEOUT_AN_ATTEMPTS at port 8 on LONG TRACE wo RT | 1 | 2 | 17 | 0x0 | 0x19b0c56a333 | FF | 0xc8 | 1.6 | 2.0 | 0xbb | 8 | 255 | 255 | 255 | 4
test_result-TCP_FT_PART2-2025-12-11_08-12-56.561.yaml | UBB_2 | T38S7TBA0090549000Y | 2 |  |  |  |  | PASS
test_result-TCP_DDR_STRESS-2025-12-11_07-58-16.440.yaml | UBB_2 | T38S7TBA0090549000Y | 2 |  |  |  |  | PASS
test_result-TCP_FT_PART1-2025-12-11_07-20-40.533.yaml | UBB_2 | T38S7TBA0090549000Y | 2 |  |  |  |  | PASS
test_result-TCP_FT_PART2-2025-12-11_08-03-20.742.yaml | UBB_3 | T38S7TBA00905490010 | 3 |  |  |  |  | PASS
test_result-TCP_DDR_STRESS-2025-12-11_07-48-52.134.yaml | UBB_3 | T38S7TBA00905490010 | 3 |  |  |  |  | PASS
test_result-TCP_FT_PART1-2025-12-11_07-11-54.237.yaml | UBB_3 | T38S7TBA00905490010 | 3 |  |  |  |  | PASS
test_result-TCP_ETH_STRESS-2025-12-11_07-27-49.781.yaml | UBB_3 | T38S7TBA00905490010 | 3 |  |  |  |  | PASS
test_result-TCP_FT_PART2-2025-12-12_02-19-51.125.yaml | UBB_3 | T38S7TBA00905490011 | 3 |  |  |  |  | PASS
test_result-TCP_DDR_STRESS-2025-12-12_02-05-21.792.yaml | UBB_3 | T38S7TBA00905490011 | 3 |  |  |  |  | PASS
test_result-TCP_FT_PART1-2025-12-12_01-28-21.742.yaml | UBB_3 | T38S7TBA00905490011 | 3 |  |  |  |  | PASS
test_result-TCP_ETH_STRESS-2025-12-12_01-44-15.626.yaml | UBB_3 | T38S7TBA00905490011 | 3 |  |  |  |  | PASS
test_result-TCP_ETH_STRESS-2025-12-11_09-45-33.328.yaml | UBB_3 | T38S7TBA00905490012 | 3 | 8 | 08:00.0 | ETH_IDLE_FAIL-LT | E32-2 | state change {'an_postcode': '2882338824 => 2882338826', 'retrains': '9 => 15', 'heartbeat': 'False => True', 'uncorr_cw': '30 => 45'} at port 10 on LONG TRACE wo RT | 1 | 2 | 17 | 0x0 | 0x19b0cbf02fa | FF | 0xc2 | 1.6 | 2.0 | 0xbb | 10 | 255 | 255 | 255 | 0
test_result-TCP_ETH_STRESS-2025-12-11_09-45-33.328.yaml | UBB_3 | T38S7TBA00905490012 | 3 | 8 | 08:00.0 | ETH_STREAM_APP_FAIL | E33 | ERROR: **** Chip (1, 3, 0, 0) timed out data, time = 10.328232288360596s, errors_found = 0 | 1 | 2 | 18 | 0x0 | 0x19b0cbff1f5 | FF | 0xc2 | 1.6 | 2.0 | 0xbb |  | 255 | 255 | 255 | 0
test_result-TCP_ETH_STRESS-2025-12-11_09-45-33.328.yaml | UBB_3 | T38S7TBA00905490012 | 3 | 8 | 08:00.0 | ETH_IDLE_FAIL-LT | E32-2 | state change {'an_postcode': '2882338826 => 2882338824', 'retrains': '6 => 10', 'heartbeat': 'True => False', 'crc': '0 => 1', 'uncorr_cw': '16 => 31'} at port 10 on LONG TRACE wo RT | 1 | 2 | 17 | 0x0 | 0x19b0cc267ff | FF | 0xc2 | 1.6 | 2.0 | 0xbb | 10 | 255 | 255 | 255 | 1
test_result-TCP_ETH_STRESS-2025-12-11_09-45-33.328.yaml | UBB_3 | T38S7TBA00905490012 | 3 | 8 | 08:00.0 | ETH_STREAM_APP_FAIL | E33 | ERROR: **** Chip (1, 3, 0, 0) timed out data, time = 10.43325424194336s, errors_found = 0 | 1 | 2 | 18 | 0x0 | 0x19b0cc3592b | FF | 0xc2 | 1.6 | 2.0 | 0xbb |  | 255 | 255 | 255 | 1
test_result-TCP_ETH_STRESS-2025-12-11_09-45-33.328.yaml | UBB_3 | T38S7TBA00905490012 | 3 | 8 | 08:00.0 | ETH_IDLE_FAIL-LT | E32-2 | state change {'an_postcode': '2882338829 => 2882338826', 'retrains': '5 => 10', 'heartbeat': 'False => True', 'uncorr_cw': '18 => 30'} at port 10 on LONG TRACE wo RT | 1 | 2 | 17 | 0x0 | 0x19b0cc5938f | FF | 0xc2 | 1.6 | 2.0 | 0xbb | 10 | 255 | 255 | 255 | 2
test_result-TCP_ETH_STRESS-2025-12-11_09-45-33.328.yaml | UBB_3 | T38S7TBA00905490012 | 3 | 8 | 08:00.0 | ETH_STREAM_APP_FAIL | E33 | ERROR: **** Chip (1, 3, 0, 0) timed out data, time = 19.20788049697876s, errors_found = 0 | 1 | 2 | 18 | 0x0 | 0x19b0cc69f97 | FF | 0xc2 | 1.6 | 2.0 | 0xbb |  | 255 | 255 | 255 | 2
test_result-TCP_ETH_STRESS-2025-12-11_09-45-33.328.yaml | UBB_3 | T38S7TBA00905490012 | 3 | 8 | 08:00.0 | ETH_IDLE_FAIL-LT | E32-2 | state change {'retrains': '5 => 11', 'uncorr_cw': '14 => 34'} at port 10 on LONG TRACE wo RT | 1 | 2 | 17 | 0x0 | 0x19b0cc8d8c1 | FF | 0xc2 | 1.6 | 2.0 | 0xbb | 10 | 255 | 255 | 255 | 3
test_result-TCP_ETH_STRESS-2025-12-11_09-45-33.328.yaml | UBB_3 | T38S7TBA00905490012 | 3 | 8 | 08:00.0 | ETH_STREAM_APP_FAIL | E33 | ERROR: **** Chip (1, 3, 0, 0) timed out data, time = 10.291292428970337s, errors_found = 0 | 1 | 2 | 18 | 0x0 | 0x19b0cc9d093 | FF | 0xc2 | 1.6 | 2.0 | 0xbb |  | 255 | 255 | 255 | 3
test_result-TCP_ETH_STRESS-2025-12-11_09-45-33.328.yaml | UBB_3 | T38S7TBA00905490012 | 3 | 8 | 08:00.0 | ETH_IDLE_FAIL-LT | E32-2 | state change {'retrains': '6 => 12', 'uncorr_cw': '21 => 39'} at port 10 on LONG TRACE wo RT | 1 | 2 | 17 | 0x0 | 0x19b0ccc3353 | FF | 0xc2 | 1.6 | 2.0 | 0xbb | 10 | 255 | 255 | 255 | 4
test_result-TCP_ETH_STRESS-2025-12-11_09-45-33.328.yaml | UBB_3 | T38S7TBA00905490012 | 3 | 8 | 08:00.0 | ETH_STREAM_APP_FAIL | E33 | ERROR: **** Chip (1, 3, 0, 0) timed out data, time = 12.702688455581665s, errors_found = 0 | 1 | 2 | 18 | 0x0 | 0x19b0ccd12c4 | FF | 0xc2 | 1.6 | 2.0 | 0xbb |  | 255 | 255 | 255 | 4
test_result-TCP_FT_PART2-2025-12-11_10-22-06.141.yaml | UBB_3 | T38S7TBA00905490012 | 3 |  |  |  |  | PASS
test_result-TCP_DDR_STRESS-2025-12-11_10-07-34.899.yaml | UBB_3 | T38S7TBA00905490012 | 3 |  |  |  |  | PASS
test_result-TCP_FT_PART1-2025-12-11_09-26-53.419.yaml | UBB_3 | T38S7TBA00905490012 | 3 |  |  |  |  | PASS
test_result-TCP_FT_PART2-2025-12-11_08-03-20.742.yaml | UBB_4 | T38S7TBA00905490013 | 4 |  |  |  |  | PASS
test_result-TCP_DDR_STRESS-2025-12-11_07-48-52.134.yaml | UBB_4 | T38S7TBA00905490013 | 4 |  |  |  |  | PASS
test_result-TCP_FT_PART1-2025-12-11_07-11-54.237.yaml | UBB_4 | T38S7TBA00905490013 | 4 |  |  |  |  | PASS
test_result-TCP_ETH_STRESS-2025-12-11_07-27-49.781.yaml | UBB_4 | T38S7TBA00905490013 | 4 |  |  |  |  | PASS
test_result-TCP_ETH_STRESS-2025-12-11_11-56-29.750.yaml | UBB_4 | T38S7TBA00905490014 | 4 | 8 | 48:00.0 | ETH_IDLE_FAIL-LT | E32-2 | state change {'retrains': '0 => 1', 'uncorr_cw': '0 => 3'} at port 8 on LONG TRACE wo RT | 1 | 2 | 17 | 0x0 | 0x19b0d415a9c | FF | 0xc0 | 1.6 | 2.0 | 0xbb | 8 | 255 | 255 | 255 | 3
test_result-TCP_FT_PART2-2025-12-11_12-32-03.568.yaml | UBB_4 | T38S7TBA00905490014 | 4 |  |  |  |  | PASS
test_result-TCP_DDR_STRESS-2025-12-11_12-17-37.081.yaml | UBB_4 | T38S7TBA00905490014 | 4 |  |  |  |  | PASS
test_result-TCP_FT_PART1-2025-12-11_11-40-31.752.yaml | UBB_4 | T38S7TBA00905490014 | 4 |  |  |  |  | PASS
test_result-TCP_FT_PART2-2025-12-12_02-19-51.125.yaml | UBB_4 | T38S7TBA00905490015 | 4 |  |  |  |  | PASS
test_result-TCP_DDR_STRESS-2025-12-12_02-05-21.792.yaml | UBB_4 | T38S7TBA00905490015 | 4 |  |  |  |  | PASS
test_result-TCP_FT_PART1-2025-12-12_01-28-21.742.yaml | UBB_4 | T38S7TBA00905490015 | 4 |  |  |  |  | PASS
test_result-TCP_ETH_STRESS-2025-12-12_01-44-15.626.yaml | UBB_4 | T38S7TBA00905490015 | 4 |  |  |  |  | PASS
test_result-TCP_FT_PART2-2025-12-12_01-48-38.939.yaml | UBB_4 | T38S7TBA00905490016 | 4 |  |  |  |  | PASS
test_result-TCP_DDR_STRESS-2025-12-12_01-34-13.411.yaml | UBB_4 | T38S7TBA00905490016 | 4 |  |  |  |  | PASS
test_result-TCP_FT_PART1-2025-12-12_00-57-09.054.yaml | UBB_4 | T38S7TBA00905490016 | 4 |  |  |  |  | PASS
test_result-TCP_ETH_STRESS-2025-12-12_01-13-01.239.yaml | UBB_4 | T38S7TBA00905490016 | 4 |  |  |  |  | PASS
test_result-TCP_FT_PART2-2025-12-11_12-32-03.568.yaml | UBB_1 | T38S7TBA00905490017 | 1 |  |  |  |  | PASS
test_result-TCP_DDR_STRESS-2025-12-11_12-17-37.081.yaml | UBB_1 | T38S7TBA00905490017 | 1 |  |  |  |  | PASS
test_result-TCP_FT_PART1-2025-12-11_11-40-31.752.yaml | UBB_1 | T38S7TBA00905490017 | 1 |  |  |  |  | PASS
test_result-TCP_ETH_STRESS-2025-12-11_11-56-29.750.yaml | UBB_1 | T38S7TBA00905490017 | 1 |  |  |  |  | PASS
test_result-TCP_FT_PART2-2025-12-11_13-52-59.308.yaml | UBB_3 | T38S7TBA00905490018 | 3 |  |  |  |  | PASS
test_result-TCP_DDR_STRESS-2025-12-11_13-38-29.056.yaml | UBB_3 | T38S7TBA00905490018 | 3 |  |  |  |  | PASS
test_result-TCP_FT_PART1-2025-12-11_13-00-02.705.yaml | UBB_3 | T38S7TBA00905490018 | 3 |  |  |  |  | PASS
test_result-TCP_ETH_STRESS-2025-12-11_13-16-07.650.yaml | UBB_3 | T38S7TBA00905490018 | 3 |  |  |  |  | PASS
test_result-TCP_FT_PART2-2025-12-12_01-48-38.939.yaml | UBB_1 | T38S7TBA00905490019 | 1 |  |  |  |  | PASS
test_result-TCP_DDR_STRESS-2025-12-12_01-34-13.411.yaml | UBB_1 | T38S7TBA00905490019 | 1 |  |  |  |  | PASS
test_result-TCP_FT_PART1-2025-12-12_00-57-09.054.yaml | UBB_1 | T38S7TBA00905490019 | 1 |  |  |  |  | PASS
test_result-TCP_ETH_STRESS-2025-12-12_01-13-01.239.yaml | UBB_1 | T38S7TBA00905490019 | 1 |  |  |  |  | PASS
test_result-TCP_FT_PART2-2025-12-11_13-52-59.308.yaml | UBB_4 | T38S7TBA0090549001A | 4 |  |  |  |  | PASS
test_result-TCP_DDR_STRESS-2025-12-11_13-38-29.056.yaml | UBB_4 | T38S7TBA0090549001A | 4 |  |  |  |  | PASS
test_result-TCP_FT_PART1-2025-12-11_13-00-02.705.yaml | UBB_4 | T38S7TBA0090549001A | 4 |  |  |  |  | PASS
test_result-TCP_ETH_STRESS-2025-12-11_13-16-07.650.yaml | UBB_4 | T38S7TBA0090549001A | 4 |  |  |  |  | PASS
test_result-TCP_FT_PART2-2025-12-12_07-12-39.607.yaml | UBB_2 | T38S7TBA0090549001B | 2 |  |  |  |  | PASS
test_result-TCP_DDR_STRESS-2025-12-12_06-58-14.547.yaml | UBB_2 | T38S7TBA0090549001B | 2 |  |  |  |  | PASS
test_result-TCP_FT_PART1-2025-12-12_06-21-15.378.yaml | UBB_2 | T38S7TBA0090549001B | 2 |  |  |  |  | PASS
test_result-TCP_ETH_STRESS-2025-12-12_06-37-10.693.yaml | UBB_2 | T38S7TBA0090549001B | 2 |  |  |  |  | PASS
test_result-TCP_FT_PART2-2025-12-11_11-58-54.588.yaml | UBB_2 | T38S7TBA0090549001C | 2 |  |  |  |  | PASS
test_result-TCP_DDR_STRESS-2025-12-11_11-44-32.253.yaml | UBB_2 | T38S7TBA0090549001C | 2 |  |  |  |  | PASS
test_result-TCP_FT_PART1-2025-12-11_11-07-34.554.yaml | UBB_2 | T38S7TBA0090549001C | 2 |  |  |  |  | PASS
test_result-TCP_ETH_STRESS-2025-12-11_11-23-29.113.yaml | UBB_2 | T38S7TBA0090549001C | 2 |  |  |  |  | PASS
test_result-TCP_DDR_STRESS-2025-12-11_13-38-29.056.yaml | UBB_1 | T38S7TBA0090549001D | 1 | 7 | c7:00.0 | DDR_TEST_FAIL | EC | DDR Ctrl A fail | 1 | 3 | 35 | 0x0 | 0x19b0d9dc10d | TT | 0xbc | 1.6 | 2.0 | 0xbb | 255 | A | 0 | 14 | 3
test_result-TCP_DDR_STRESS-2025-12-11_13-38-29.056.yaml | UBB_1 | T38S7TBA0090549001D | 1 | 7 | c7:00.0 | DDR_TEST_FAIL | EC | DDR Ctrl A fail | 1 | 3 | 35 | 0x0 | 0x19b0da22bd8 | TT | 0xbc | 1.6 | 2.0 | 0xbb | 255 | A | 0 | 14 | 4
test_result-TCP_FT_PART2-2025-12-11_13-52-59.308.yaml | UBB_1 | T38S7TBA0090549001D | 1 |  |  |  |  | PASS
test_result-TCP_FT_PART1-2025-12-11_13-00-02.705.yaml | UBB_1 | T38S7TBA0090549001D | 1 |  |  |  |  | PASS
test_result-TCP_ETH_STRESS-2025-12-11_13-16-07.650.yaml | UBB_1 | T38S7TBA0090549001D | 1 |  |  |  |  | PASS
test_result-TCP_ETH_STRESS-2025-12-12_03-23-28.609.yaml | UBB_3 | T38S7TBA0090549001E | 3 | 5 | 05:00.0 | ETH_STREAM_APP_FAIL | E33 | ERROR: (1, 0, 0, 0) ETH6 Lane 3 BER: 6.00e-06 | 1 | 2 | 18 | 0x0 | 0x19b108fe83e | FF | 0xc2 | 1.6 | 2.0 | 0xbb | 6 | 255 | 255 | 255 | 2
test_result-TCP_FT_PART2-2025-12-12_03-59-14.190.yaml | UBB_3 | T38S7TBA0090549001E | 3 |  |  |  |  | PASS
test_result-TCP_DDR_STRESS-2025-12-12_03-44-46.871.yaml | UBB_3 | T38S7TBA0090549001E | 3 |  |  |  |  | PASS
test_result-TCP_FT_PART1-2025-12-12_03-07-22.097.yaml | UBB_3 | T38S7TBA0090549001E | 3 |  |  |  |  | PASS
test_result-TCP_ETH_STRESS-2025-12-11_05-59-28.854.yaml | UBB_4 | T38S7TBA0090549001F | 4 | 6 | 46:00.0 | ETH_IDLE_FAIL-ST | E32-3 | link error TIMEOUT_AN_ATTEMPTS at port 13 on SHORT TRACE | 1 | 2 | 16 | 0x0 | 0x19b0bf0ac5c | TT | 0xba | 1.6 | 2.0 | 0xbb | 13 | 255 | 255 | 255 | 0
test_result-TCP_ETH_STRESS-2025-12-11_05-59-28.854.yaml | UBB_4 | T38S7TBA0090549001F | 4 | 6 | 46:00.0 | ETH_IDLE_FAIL-ST | E32-3 | link error TIMEOUT_AN_ATTEMPTS at port 13 on SHORT TRACE | 1 | 2 | 17 | 0x0 | 0x19b0bf19dbd | TT | 0xba | 1.6 | 2.0 | 0xbb | 13 | 255 | 255 | 255 | 0
test_result-TCP_ETH_STRESS-2025-12-11_05-59-28.854.yaml | UBB_4 | T38S7TBA0090549001F | 4 | 6 | 46:00.0 | ETH_IDLE_FAIL-ST | E32-3 | link error TIMEOUT_AN_ATTEMPTS at port 13 on SHORT TRACE | 1 | 2 | 16 | 0x0 | 0x19b0bf3a16a | TT | 0xba | 1.6 | 2.0 | 0xbb | 13 | 255 | 255 | 255 | 1
test_result-TCP_ETH_STRESS-2025-12-11_05-59-28.854.yaml | UBB_4 | T38S7TBA0090549001F | 4 | 6 | 46:00.0 | ETH_IDLE_FAIL-ST | E32-3 | link error TIMEOUT_AN_ATTEMPTS at port 13 on SHORT TRACE | 1 | 2 | 17 | 0x0 | 0x19b0bf492a2 | TT | 0xba | 1.6 | 2.0 | 0xbb | 13 | 255 | 255 | 255 | 1
test_result-TCP_ETH_STRESS-2025-12-11_05-59-28.854.yaml | UBB_4 | T38S7TBA0090549001F | 4 | 6 | 46:00.0 | ETH_IDLE_FAIL-ST | E32-3 | link error TIMEOUT_AN_ATTEMPTS at port 13 on SHORT TRACE | 1 | 2 | 16 | 0x0 | 0x19b0bf69576 | TT | 0xba | 1.6 | 2.0 | 0xbb | 13 | 255 | 255 | 255 | 2
test_result-TCP_ETH_STRESS-2025-12-11_05-59-28.854.yaml | UBB_4 | T38S7TBA0090549001F | 4 | 6 | 46:00.0 | ETH_IDLE_FAIL-ST | E32-3 | link error TIMEOUT_AN_ATTEMPTS at port 13 on SHORT TRACE | 1 | 2 | 17 | 0x0 | 0x19b0bf786b7 | TT | 0xba | 1.6 | 2.0 | 0xbb | 13 | 255 | 255 | 255 | 2
test_result-TCP_ETH_STRESS-2025-12-11_05-59-28.854.yaml | UBB_4 | T38S7TBA0090549001F | 4 | 6 | 46:00.0 | ETH_IDLE_FAIL-ST | E32-3 | link error TIMEOUT_AN_ATTEMPTS at port 13 on SHORT TRACE | 1 | 2 | 16 | 0x0 | 0x19b0bf98b4c | TT | 0xba | 1.6 | 2.0 | 0xbb | 13 | 255 | 255 | 255 | 3
test_result-TCP_ETH_STRESS-2025-12-11_05-59-28.854.yaml | UBB_4 | T38S7TBA0090549001F | 4 | 6 | 46:00.0 | ETH_IDLE_FAIL-ST | E32-3 | link error TIMEOUT_AN_ATTEMPTS at port 13 on SHORT TRACE | 1 | 2 | 17 | 0x0 | 0x19b0bfa7cb3 | TT | 0xba | 1.6 | 2.0 | 0xbb | 13 | 255 | 255 | 255 | 3
test_result-TCP_FT_PART2-2025-12-11_06-35-19.790.yaml | UBB_4 | T38S7TBA0090549001F | 4 |  |  |  |  | PASS
test_result-TCP_DDR_STRESS-2025-12-11_06-20-47.969.yaml | UBB_4 | T38S7TBA0090549001F | 4 |  |  |  |  | PASS
test_result-TCP_FT_PART1-2025-12-11_05-43-12.080.yaml | UBB_4 | T38S7TBA0090549001F | 4 |  |  |  |  | PASS
test_result-TCP_FT_PART2-2025-12-12_02-19-51.125.yaml | UBB_1 | T38S7TBA0090549001G | 1 |  |  |  |  | PASS
test_result-TCP_DDR_STRESS-2025-12-12_02-05-21.792.yaml | UBB_1 | T38S7TBA0090549001G | 1 |  |  |  |  | PASS
test_result-TCP_FT_PART1-2025-12-12_01-28-21.742.yaml | UBB_1 | T38S7TBA0090549001G | 1 |  |  |  |  | PASS
test_result-TCP_ETH_STRESS-2025-12-12_01-44-15.626.yaml | UBB_1 | T38S7TBA0090549001G | 1 |  |  |  |  | PASS
test_result-TCP_FT_PART2-2025-12-12_07-12-39.607.yaml | UBB_4 | T38S7TBA0090549001H | 4 |  |  |  |  | PASS
test_result-TCP_DDR_STRESS-2025-12-12_06-58-14.547.yaml | UBB_4 | T38S7TBA0090549001H | 4 |  |  |  |  | PASS
test_result-TCP_FT_PART1-2025-12-12_06-21-15.378.yaml | UBB_4 | T38S7TBA0090549001H | 4 |  |  |  |  | PASS
test_result-TCP_ETH_STRESS-2025-12-12_06-37-10.693.yaml | UBB_4 | T38S7TBA0090549001H | 4 |  |  |  |  | PASS
test_result-TCP_FT_PART2-2025-12-11_12-32-03.568.yaml | UBB_3 | T38S7TBA0090549001K | 3 |  |  |  |  | PASS
test_result-TCP_DDR_STRESS-2025-12-11_12-17-37.081.yaml | UBB_3 | T38S7TBA0090549001K | 3 |  |  |  |  | PASS
test_result-TCP_FT_PART1-2025-12-11_11-40-31.752.yaml | UBB_3 | T38S7TBA0090549001K | 3 |  |  |  |  | PASS
test_result-TCP_ETH_STRESS-2025-12-11_11-56-29.750.yaml | UBB_3 | T38S7TBA0090549001K | 3 |  |  |  |  | PASS
test_result-TCP_FT_PART2-2025-12-11_11-58-54.588.yaml | UBB_1 | T38S7TBA0090549001L | 1 |  |  |  |  | PASS
test_result-TCP_DDR_STRESS-2025-12-11_11-44-32.253.yaml | UBB_1 | T38S7TBA0090549001L | 1 |  |  |  |  | PASS
test_result-TCP_FT_PART1-2025-12-11_11-07-34.554.yaml | UBB_1 | T38S7TBA0090549001L | 1 |  |  |  |  | PASS
test_result-TCP_ETH_STRESS-2025-12-11_11-23-29.113.yaml | UBB_1 | T38S7TBA0090549001L | 1 |  |  |  |  | PASS
test_result-TCP_FT_PART2-2025-12-12_07-12-39.607.yaml | UBB_3 | T38S7TBA0090549001N | 3 |  |  |  |  | PASS
test_result-TCP_DDR_STRESS-2025-12-12_06-58-14.547.yaml | UBB_3 | T38S7TBA0090549001N | 3 |  |  |  |  | PASS
test_result-TCP_FT_PART1-2025-12-12_06-21-15.378.yaml | UBB_3 | T38S7TBA0090549001N | 3 |  |  |  |  | PASS
test_result-TCP_ETH_STRESS-2025-12-12_06-37-10.693.yaml | UBB_3 | T38S7TBA0090549001N | 3 |  |  |  |  | PASS
test_result-TCP_FT_PART2-2025-12-13_04-32-04.250.yaml | UBB_2 | T38S7TBA0090549001P | 2 |  |  |  |  | PASS
test_result-TCP_DDR_STRESS-2025-12-13_04-17-34.818.yaml | UBB_2 | T38S7TBA0090549001P | 2 |  |  |  |  | PASS
test_result-TCP_FT_PART1-2025-12-13_03-38-43.720.yaml | UBB_2 | T38S7TBA0090549001P | 2 |  |  |  |  | PASS
test_result-TCP_ETH_STRESS-2025-12-13_03-54-41.193.yaml | UBB_2 | T38S7TBA0090549001P | 2 |  |  |  |  | PASS
test_result-TCP_ETH_STRESS-2025-12-13_01-52-19.666.yaml | UBB_4 | T38S7TBA0090549001Q | 4 | 8 | 48:00.0 | ETH_IDLE_FAIL-LT | E32-2 | link error TIMEOUT_AN_ATTEMPTS at port 8 on LONG TRACE wo RT | 1 | 2 | 16 | 0x0 | 0x19b1566e287 | FF | 0xc1 | 1.6 | 2.0 | 0xbb | 8 | 255 | 255 | 255 | 4
test_result-TCP_ETH_STRESS-2025-12-13_01-52-19.666.yaml | UBB_4 | T38S7TBA0090549001Q | 4 | 8 | 48:00.0 | ETH_IDLE_FAIL-LT | E32-2 | link error TIMEOUT_AN_ATTEMPTS at port 8 on LONG TRACE wo RT | 1 | 2 | 17 | 0x0 | 0x19b1567d288 | FF | 0xc1 | 1.6 | 2.0 | 0xbb | 8 | 255 | 255 | 255 | 4
test_result-TCP_FT_PART2-2025-12-13_02-27-53.310.yaml | UBB_4 | T38S7TBA0090549001Q | 4 |  |  |  |  | PASS
test_result-TCP_DDR_STRESS-2025-12-13_02-13-26.185.yaml | UBB_4 | T38S7TBA0090549001Q | 4 |  |  |  |  | PASS
test_result-TCP_FT_PART1-2025-12-13_01-36-08.143.yaml | UBB_4 | T38S7TBA0090549001Q | 4 |  |  |  |  | PASS
test_result-TCP_DDR_STRESS-2025-12-13_04-17-34.818.yaml | UBB_3 | T38S7TBA0090549001R | 3 | 6 | 06:00.0 | DDR_TEST_FAIL | EC | DDR Ctrl B fail | 1 | 3 | 35 | 0x0 | 0x19b15e0cce0 | TT | 0xbc | 1.6 | 2.0 | 0xbb | 255 | B | 0 | 14 | 1
test_result-TCP_DDR_STRESS-2025-12-13_04-17-34.818.yaml | UBB_3 | T38S7TBA0090549001R | 3 | 6 | 06:00.0 | DDR_TEST_FAIL | EC | DDR Ctrl B fail | 1 | 3 | 35 | 0x0 | 0x19b15e8f63d | TT | 0xbc | 1.6 | 2.0 | 0xbb | 255 | B | 0 | 14 | 3
test_result-TCP_DDR_STRESS-2025-12-13_04-17-34.818.yaml | UBB_3 | T38S7TBA0090549001R | 3 | 6 | 06:00.0 | DDR_TEST_FAIL | EC | DDR Ctrl B fail | 1 | 3 | 35 | 0x0 | 0x19b15ed5fa9 | TT | 0xbc | 1.6 | 2.0 | 0xbb | 255 | B | 0 | 14 | 4
test_result-TCP_FT_PART2-2025-12-13_04-32-04.250.yaml | UBB_3 | T38S7TBA0090549001R | 3 |  |  |  |  | PASS
test_result-TCP_FT_PART1-2025-12-13_03-38-43.720.yaml | UBB_3 | T38S7TBA0090549001R | 3 |  |  |  |  | PASS
test_result-TCP_ETH_STRESS-2025-12-13_03-54-41.193.yaml | UBB_3 | T38S7TBA0090549001R | 3 |  |  |  |  | PASS
test_result-TCP_FT_PART2-2025-12-12_03-46-50.912.yaml | UBB_1 | T38S7TBA0090549001S | 1 |  |  |  |  | PASS
test_result-TCP_DDR_STRESS-2025-12-12_03-32-29.189.yaml | UBB_1 | T38S7TBA0090549001S | 1 |  |  |  |  | PASS
test_result-TCP_FT_PART1-2025-12-12_02-55-23.957.yaml | UBB_1 | T38S7TBA0090549001S | 1 |  |  |  |  | PASS
test_result-TCP_ETH_STRESS-2025-12-12_03-11-18.616.yaml | UBB_1 | T38S7TBA0090549001S | 1 |  |  |  |  | PASS
test_result-TCP_ETH_STRESS-2025-12-13_01-52-19.666.yaml | UBB_2 | T38S7TBA0090549001T | 2 | 8 | 88:00.0 | ETH_IDLE_FAIL-LT | E32-2 | link error TIMEOUT_AN_ATTEMPTS at port 8 on LONG TRACE wo RT | 1 | 2 | 16 | 0x0 | 0x19b1566e4ec | FF | 0xc2 | 1.6 | 2.0 | 0xbb | 8 | 255 | 255 | 255 | 4
test_result-TCP_ETH_STRESS-2025-12-13_01-52-19.666.yaml | UBB_2 | T38S7TBA0090549001T | 2 | 8 | 88:00.0 | ETH_IDLE_FAIL-LT | E32-2 | link error TIMEOUT_AN_ATTEMPTS at port 8 on LONG TRACE wo RT | 1 | 2 | 17 | 0x0 | 0x19b1567d5cb | FF | 0xc2 | 1.6 | 2.0 | 0xbb | 8 | 255 | 255 | 255 | 4
test_result-TCP_FT_PART2-2025-12-13_02-27-53.310.yaml | UBB_2 | T38S7TBA0090549001T | 2 |  |  |  |  | PASS
test_result-TCP_DDR_STRESS-2025-12-13_02-13-26.185.yaml | UBB_2 | T38S7TBA0090549001T | 2 |  |  |  |  | PASS
test_result-TCP_FT_PART1-2025-12-13_01-36-08.143.yaml | UBB_2 | T38S7TBA0090549001T | 2 |  |  |  |  | PASS
test_result-TCP_FT_PART2-2025-12-13_02-27-53.310.yaml | UBB_1 | T38S7TBA0090549001U | 1 |  |  |  |  | PASS
test_result-TCP_DDR_STRESS-2025-12-13_02-13-26.185.yaml | UBB_1 | T38S7TBA0090549001U | 1 |  |  |  |  | PASS
test_result-TCP_FT_PART1-2025-12-13_01-36-08.143.yaml | UBB_1 | T38S7TBA0090549001U | 1 |  |  |  |  | PASS
test_result-TCP_ETH_STRESS-2025-12-13_01-52-19.666.yaml | UBB_1 | T38S7TBA0090549001U | 1 |  |  |  |  | PASS
test_result-TCP_FT_PART2-2025-12-13_02-27-53.310.yaml | UBB_3 | T38S7TBA0090549001V | 3 |  |  |  |  | PASS
test_result-TCP_DDR_STRESS-2025-12-13_02-13-26.185.yaml | UBB_3 | T38S7TBA0090549001V | 3 |  |  |  |  | PASS
test_result-TCP_FT_PART1-2025-12-13_01-36-08.143.yaml | UBB_3 | T38S7TBA0090549001V | 3 |  |  |  |  | PASS
test_result-TCP_ETH_STRESS-2025-12-13_01-52-19.666.yaml | UBB_3 | T38S7TBA0090549001V | 3 |  |  |  |  | PASS
test_result-TCP_ETH_STRESS-2025-12-12_03-23-28.609.yaml | UBB_2 | T38S7TBA0090549001X | 2 | 8 | 88:00.0 | ETH_IDLE_FAIL-LT | E32-2 | link error TIMEOUT_AN_ATTEMPTS at port 8 on LONG TRACE wo RT | 1 | 2 | 16 | 0x0 | 0x19b10885b88 | FF | 0xc1 | 1.6 | 2.0 | 0xbb | 8 | 255 | 255 | 255 | 0
test_result-TCP_ETH_STRESS-2025-12-12_03-23-28.609.yaml | UBB_2 | T38S7TBA0090549001X | 2 | 8 | 88:00.0 | ETH_IDLE_FAIL-LT | E32-2 | link error TIMEOUT_AN_ATTEMPTS at port 8 on LONG TRACE wo RT | 1 | 2 | 17 | 0x0 | 0x19b10894c3a | FF | 0xc1 | 1.6 | 2.0 | 0xbb | 8 | 255 | 255 | 255 | 0
test_result-TCP_ETH_STRESS-2025-12-12_03-23-28.609.yaml | UBB_2 | T38S7TBA0090549001X | 2 | 8 | 88:00.0 | ETH_IDLE_FAIL-LT | E32-2 | link error TIMEOUT_AN_ATTEMPTS at port 8 on LONG TRACE wo RT | 1 | 2 | 16 | 0x0 | 0x19b108b4e90 | FF | 0xc1 | 1.6 | 2.0 | 0xbb | 8 | 255 | 255 | 255 | 1
test_result-TCP_ETH_STRESS-2025-12-12_03-23-28.609.yaml | UBB_2 | T38S7TBA0090549001X | 2 | 8 | 88:00.0 | ETH_IDLE_FAIL-LT | E32-2 | link error TIMEOUT_AN_ATTEMPTS at port 8 on LONG TRACE wo RT | 1 | 2 | 17 | 0x0 | 0x19b108c3ef0 | FF | 0xc1 | 1.6 | 2.0 | 0xbb | 8 | 255 | 255 | 255 | 1
test_result-TCP_ETH_STRESS-2025-12-12_03-23-28.609.yaml | UBB_2 | T38S7TBA0090549001X | 2 | 8 | 88:00.0 | ETH_IDLE_FAIL-LT | E32-2 | link error TIMEOUT_AN_ATTEMPTS at port 8 on LONG TRACE wo RT | 1 | 2 | 16 | 0x0 | 0x19b108e3e71 | FF | 0xc1 | 1.6 | 2.0 | 0xbb | 8 | 255 | 255 | 255 | 2
test_result-TCP_ETH_STRESS-2025-12-12_03-23-28.609.yaml | UBB_2 | T38S7TBA0090549001X | 2 | 8 | 88:00.0 | ETH_IDLE_FAIL-LT | E32-2 | link error TIMEOUT_AN_ATTEMPTS at port 8 on LONG TRACE wo RT | 1 | 2 | 17 | 0x0 | 0x19b108f2ec7 | FF | 0xc1 | 1.6 | 2.0 | 0xbb | 8 | 255 | 255 | 255 | 2
test_result-TCP_FT_PART2-2025-12-12_03-59-14.190.yaml | UBB_2 | T38S7TBA0090549001X | 2 |  |  |  |  | PASS
test_result-TCP_DDR_STRESS-2025-12-12_03-44-46.871.yaml | UBB_2 | T38S7TBA0090549001X | 2 |  |  |  |  | PASS
test_result-TCP_FT_PART1-2025-12-12_03-07-22.097.yaml | UBB_2 | T38S7TBA0090549001X | 2 |  |  |  |  | PASS
test_result-TCP_ETH_STRESS-2025-12-13_01-21-37.224.yaml | UBB_3 | T38S7TBA0090549001Y | 3 | 8 | 08:00.0 | ETH_IDLE_FAIL-LT | E32-2 | link error TIMEOUT_AN_ATTEMPTS at port 8 on LONG TRACE wo RT | 1 | 2 | 16 | 0x0 | 0x19b153f24e3 | FF | 0xc0 | 1.6 | 2.0 | 0xbb | 8 | 255 | 255 | 255 | 0
test_result-TCP_ETH_STRESS-2025-12-13_01-21-37.224.yaml | UBB_3 | T38S7TBA0090549001Y | 3 | 8 | 08:00.0 | ETH_IDLE_FAIL-LT | E32-2 | link error TIMEOUT_AN_ATTEMPTS at port 8 on LONG TRACE wo RT | 1 | 2 | 17 | 0x0 | 0x19b1540161e | FF | 0xc0 | 1.6 | 2.0 | 0xbb | 8 | 255 | 255 | 255 | 0
test_result-TCP_ETH_STRESS-2025-12-13_01-21-37.224.yaml | UBB_3 | T38S7TBA0090549001Y | 3 | 8 | 08:00.0 | ETH_IDLE_FAIL-LT | E32-2 | link error TIMEOUT_AN_ATTEMPTS at port 8 on LONG TRACE wo RT | 1 | 2 | 16 | 0x0 | 0x19b1542165f | FF | 0xc0 | 1.6 | 2.0 | 0xbb | 8 | 255 | 255 | 255 | 1
test_result-TCP_ETH_STRESS-2025-12-13_01-21-37.224.yaml | UBB_3 | T38S7TBA0090549001Y | 3 | 8 | 08:00.0 | ETH_IDLE_FAIL-LT | E32-2 | link error TIMEOUT_AN_ATTEMPTS at port 8 on LONG TRACE wo RT | 1 | 2 | 17 | 0x0 | 0x19b15430779 | FF | 0xc0 | 1.6 | 2.0 | 0xbb | 8 | 255 | 255 | 255 | 1
test_result-TCP_ETH_STRESS-2025-12-13_01-21-37.224.yaml | UBB_3 | T38S7TBA0090549001Y | 3 | 8 | 08:00.0 | ETH_IDLE_FAIL-LT | E32-2 | link error TIMEOUT_AN_ATTEMPTS at port 8 on LONG TRACE wo RT | 1 | 2 | 16 | 0x0 | 0x19b1547e921 | FF | 0xc0 | 1.6 | 2.0 | 0xbb | 8 | 255 | 255 | 255 | 3
test_result-TCP_ETH_STRESS-2025-12-13_01-21-37.224.yaml | UBB_3 | T38S7TBA0090549001Y | 3 | 8 | 08:00.0 | ETH_IDLE_FAIL-LT | E32-2 | link error TIMEOUT_AN_ATTEMPTS at port 8 on LONG TRACE wo RT | 1 | 2 | 17 | 0x0 | 0x19b1548da2d | FF | 0xc0 | 1.6 | 2.0 | 0xbb | 8 | 255 | 255 | 255 | 3
test_result-TCP_FT_PART2-2025-12-13_01-57-40.275.yaml | UBB_3 | T38S7TBA0090549001Y | 3 |  |  |  |  | PASS
test_result-TCP_DDR_STRESS-2025-12-13_01-43-17.338.yaml | UBB_3 | T38S7TBA0090549001Y | 3 |  |  |  |  | PASS
test_result-TCP_FT_PART1-2025-12-13_01-05-29.160.yaml | UBB_3 | T38S7TBA0090549001Y | 3 |  |  |  |  | PASS
test_result-TCP_ETH_STRESS-2025-12-13_01-21-37.224.yaml | UBB_1 | T38S7TBA00905490020 | 1 | 8 | c8:00.0 | ETH_IDLE_FAIL-LT | E32-2 | link error TIMEOUT_AN_ATTEMPTS at port 8 on LONG TRACE wo RT | 1 | 2 | 16 | 0x0 | 0x19b153f21ef | FF | 0xc0 | 1.6 | 2.0 | 0xbb | 8 | 255 | 255 | 255 | 0
test_result-TCP_ETH_STRESS-2025-12-13_01-21-37.224.yaml | UBB_1 | T38S7TBA00905490020 | 1 | 8 | c8:00.0 | ETH_IDLE_FAIL-LT | E32-2 | link error TIMEOUT_AN_ATTEMPTS at port 8 on LONG TRACE wo RT | 1 | 2 | 17 | 0x0 | 0x19b154012c6 | FF | 0xc0 | 1.6 | 2.0 | 0xbb | 8 | 255 | 255 | 255 | 0
test_result-TCP_ETH_STRESS-2025-12-13_01-21-37.224.yaml | UBB_1 | T38S7TBA00905490020 | 1 | 8 | c8:00.0 | ETH_IDLE_FAIL-LT | E32-2 | link error TIMEOUT_AN_ATTEMPTS at port 8 on LONG TRACE wo RT | 1 | 2 | 16 | 0x0 | 0x19b154213a2 | FF | 0xc0 | 1.6 | 2.0 | 0xbb | 8 | 255 | 255 | 255 | 1
test_result-TCP_ETH_STRESS-2025-12-13_01-21-37.224.yaml | UBB_1 | T38S7TBA00905490020 | 1 | 8 | c8:00.0 | ETH_IDLE_FAIL-LT | E32-2 | link error TIMEOUT_AN_ATTEMPTS at port 8 on LONG TRACE wo RT | 1 | 2 | 17 | 0x0 | 0x19b1543041c | FF | 0xc0 | 1.6 | 2.0 | 0xbb | 8 | 255 | 255 | 255 | 1
test_result-TCP_ETH_STRESS-2025-12-13_01-21-37.224.yaml | UBB_1 | T38S7TBA00905490020 | 1 | 8 | c8:00.0 | ETH_IDLE_FAIL-LT | E32-2 | link error TIMEOUT_AN_ATTEMPTS at port 8 on LONG TRACE wo RT | 1 | 2 | 16 | 0x0 | 0x19b1547e63e | FF | 0xc0 | 1.6 | 2.0 | 0xbb | 8 | 255 | 255 | 255 | 3
test_result-TCP_ETH_STRESS-2025-12-13_01-21-37.224.yaml | UBB_1 | T38S7TBA00905490020 | 1 | 8 | c8:00.0 | ETH_IDLE_FAIL-LT | E32-2 | link error TIMEOUT_AN_ATTEMPTS at port 8 on LONG TRACE wo RT | 1 | 2 | 17 | 0x0 | 0x19b1548d6d5 | FF | 0xc0 | 1.6 | 2.0 | 0xbb | 8 | 255 | 255 | 255 | 3
test_result-TCP_FT_PART2-2025-12-13_01-57-40.275.yaml | UBB_1 | T38S7TBA00905490020 | 1 |  |  |  |  | PASS
test_result-TCP_DDR_STRESS-2025-12-13_01-43-17.338.yaml | UBB_1 | T38S7TBA00905490020 | 1 |  |  |  |  | PASS
test_result-TCP_FT_PART1-2025-12-13_01-05-29.160.yaml | UBB_1 | T38S7TBA00905490020 | 1 |  |  |  |  | PASS
test_result-TCP_FT_PART2-2025-12-13_04-32-04.250.yaml | UBB_4 | T38S7TBA00905490021 | 4 |  |  |  |  | PASS
test_result-TCP_DDR_STRESS-2025-12-13_04-17-34.818.yaml | UBB_4 | T38S7TBA00905490021 | 4 |  |  |  |  | PASS
test_result-TCP_FT_PART1-2025-12-13_03-38-43.720.yaml | UBB_4 | T38S7TBA00905490021 | 4 |  |  |  |  | PASS
test_result-TCP_ETH_STRESS-2025-12-13_03-54-41.193.yaml | UBB_4 | T38S7TBA00905490021 | 4 |  |  |  |  | PASS
test_result-TCP_FT_PART2-2025-12-16_09-59-15.776.yaml | UBB_2 | T38S7TBA00905490022 | 2 |  |  |  |  | PASS
test_result-TCP_DDR_STRESS-2025-12-16_09-44-40.966.yaml | UBB_2 | T38S7TBA00905490022 | 2 |  |  |  |  | PASS
test_result-TCP_FT_PART1-2025-12-16_09-07-16.654.yaml | UBB_2 | T38S7TBA00905490022 | 2 |  |  |  |  | PASS
test_result-TCP_ETH_STRESS-2025-12-16_09-23-14.499.yaml | UBB_2 | T38S7TBA00905490022 | 2 |  |  |  |  | PASS
test_result-TCP_FT_PART2-2025-12-12_03-46-50.912.yaml | UBB_2 | T38S7TBA00905490023 | 2 |  |  |  |  | PASS
test_result-TCP_DDR_STRESS-2025-12-12_03-32-29.189.yaml | UBB_2 | T38S7TBA00905490023 | 2 |  |  |  |  | PASS
test_result-TCP_FT_PART1-2025-12-12_02-55-23.957.yaml | UBB_2 | T38S7TBA00905490023 | 2 |  |  |  |  | PASS
test_result-TCP_ETH_STRESS-2025-12-12_03-11-18.616.yaml | UBB_2 | T38S7TBA00905490023 | 2 |  |  |  |  | PASS
test_result-TCP_FT_PART2-2025-12-12_03-46-50.912.yaml | UBB_3 | T38S7TBA00905490024 | 3 |  |  |  |  | PASS
test_result-TCP_DDR_STRESS-2025-12-12_03-32-29.189.yaml | UBB_3 | T38S7TBA00905490024 | 3 |  |  |  |  | PASS
test_result-TCP_FT_PART1-2025-12-12_02-55-23.957.yaml | UBB_3 | T38S7TBA00905490024 | 3 |  |  |  |  | PASS
test_result-TCP_ETH_STRESS-2025-12-12_03-11-18.616.yaml | UBB_3 | T38S7TBA00905490024 | 3 |  |  |  |  | PASS
test_result-TCP_DDR_STRESS-2025-12-13_01-43-17.338.yaml | UBB_2 | T38S7TBA00905490025 | 2 | 5 | 85:00.0 | DDR_TEST_FAIL | EC | DDR Ctrl A fail | 1 | 3 | 35 | 0x0 | 0x19b1550eab3 | FF | 0xc3 | 1.6 | 2.0 | 0xbb | 255 | A | 0 | 14 | 0
test_result-TCP_FT_PART2-2025-12-13_01-57-40.275.yaml | UBB_2 | T38S7TBA00905490025 | 2 |  |  |  |  | PASS
test_result-TCP_FT_PART1-2025-12-13_01-05-29.160.yaml | UBB_2 | T38S7TBA00905490025 | 2 |  |  |  |  | PASS
test_result-TCP_ETH_STRESS-2025-12-13_01-21-37.224.yaml | UBB_2 | T38S7TBA00905490025 | 2 |  |  |  |  | PASS
test_result-TCP_FT_PART2-2025-12-12_03-59-14.190.yaml | UBB_1 | T38S7TBA00905490026 | 1 |  |  |  |  | PASS
test_result-TCP_DDR_STRESS-2025-12-12_03-44-46.871.yaml | UBB_1 | T38S7TBA00905490026 | 1 |  |  |  |  | PASS
test_result-TCP_FT_PART1-2025-12-12_03-07-22.097.yaml | UBB_1 | T38S7TBA00905490026 | 1 |  |  |  |  | PASS
test_result-TCP_ETH_STRESS-2025-12-12_03-23-28.609.yaml | UBB_1 | T38S7TBA00905490026 | 1 |  |  |  |  | PASS
test_result-TCP_FT_PART2-2025-12-16_09-59-15.776.yaml | UBB_4 | T38S7TBA00905490027 | 4 |  |  |  |  | PASS
test_result-TCP_DDR_STRESS-2025-12-16_09-44-40.966.yaml | UBB_4 | T38S7TBA00905490027 | 4 |  |  |  |  | PASS
test_result-TCP_FT_PART1-2025-12-16_09-07-16.654.yaml | UBB_4 | T38S7TBA00905490027 | 4 |  |  |  |  | PASS
test_result-TCP_ETH_STRESS-2025-12-16_09-23-14.499.yaml | UBB_4 | T38S7TBA00905490027 | 4 |  |  |  |  | PASS
test_result-TCP_FT_PART2-2025-12-16_09-59-15.776.yaml | UBB_3 | T38S7TBA00905490028 | 3 |  |  |  |  | PASS
test_result-TCP_DDR_STRESS-2025-12-16_09-44-40.966.yaml | UBB_3 | T38S7TBA00905490028 | 3 |  |  |  |  | PASS
test_result-TCP_FT_PART1-2025-12-16_09-07-16.654.yaml | UBB_3 | T38S7TBA00905490028 | 3 |  |  |  |  | PASS
test_result-TCP_ETH_STRESS-2025-12-16_09-23-14.499.yaml | UBB_3 | T38S7TBA00905490028 | 3 |  |  |  |  | PASS
test_result-TCP_FT_PART2-2025-12-12_03-46-50.912.yaml | UBB_4 | T38S7TBA00905490029 | 4 |  |  |  |  | PASS
test_result-TCP_DDR_STRESS-2025-12-12_03-32-29.189.yaml | UBB_4 | T38S7TBA00905490029 | 4 |  |  |  |  | PASS
test_result-TCP_FT_PART1-2025-12-12_02-55-23.957.yaml | UBB_4 | T38S7TBA00905490029 | 4 |  |  |  |  | PASS
test_result-TCP_ETH_STRESS-2025-12-12_03-11-18.616.yaml | UBB_4 | T38S7TBA00905490029 | 4 |  |  |  |  | PASS
test_result-TCP_FT_PART2-2025-12-13_01-57-40.275.yaml | UBB_4 | T38S7TBA0090549002A | 4 |  |  |  |  | PASS
test_result-TCP_DDR_STRESS-2025-12-13_01-43-17.338.yaml | UBB_4 | T38S7TBA0090549002A | 4 |  |  |  |  | PASS
test_result-TCP_FT_PART1-2025-12-13_01-05-29.160.yaml | UBB_4 | T38S7TBA0090549002A | 4 |  |  |  |  | PASS
test_result-TCP_ETH_STRESS-2025-12-13_01-21-37.224.yaml | UBB_4 | T38S7TBA0090549002A | 4 |  |  |  |  | PASS

## JiraMatch_Local (hidden)
Product | Error Code | Error Type | Description | Tag | Jira_Entries | Summary | Notes/Root Cause | Jira URL
BH_G | E01 | PCIE_ENUM_FAIL | ASIC BDF |  | QUAN-370 | ASIC lost issue | With the CPLD reset timing fix for the retimer, 350 reset cycles have passed on two QRDC systems, but the issue is still seen at production line. 5 units (1.80%) affected since UBB Rev 8 build. Jira History: QUAN-364 - failure rate with MRISC FW 2.9 down to ~1%. | https://ext-tenstorrent.atlassian.net/browse/QUAN-370
WH_G | E04 | PCIE_SPEED_WIDTH_FAIL | Speed is Downgraded |  | QUAN-237 | ASIC PCIe link downgrade detected
P150x | E04 | PCIE_SPEED_WIDTH_FAIL | Speed is Downgraded | NTF | QUAN-146 | PCIe PCIe speed/width check ailure | Root Cause unknown, can be recovered by NTF flow
P150x | E04 | PCIE_SPEED_WIDTH_FAIL | Speed is Downgraded |  | QUAN-546 | PCIe PCIe speed/width check hard failure | Root Cause unknown, can NOT be recovered by NTF flow
BH_G | E04 | PCIE_SPEED_WIDTH_FAIL | No speed-with |  | QUAN-487 | PCIe downgrade issue detected during BHFT and pre-test | Currently conducting production line testing with CPLD version 2.19, RT(x2) version 2.12.49, and RT(x8) version 2.12.51. Quanta is continuing to collaborate with the vendor on tuning.
P150x | E04 | PCIE_SPEED_WIDTH_FAIL | No speed-with | NTF | QUAN-146 | PCIe PCIe speed/width check ailure | Root Cause unknown, can be recovered by NTF flow
P150x | E04 | PCIE_SPEED_WIDTH_FAIL | No speed-with |  | QUAN-546 | PCIe PCIe speed/width check hard failure | Root Cause unknown, can NOT be recovered by NTF flow
WH_G | E103 | HIGH_TEMPERATURE | tmon_max is over criteria: |  | QUAN-284 | FT_BURNIN - tmon_max exceeds the threshold | 50 PSI HS verified for Oct production. 40 PSI HS pending verification in mid-Oct; will replace 50 PSI once verified. | https://ext-tenstorrent.atlassian.net/browse/QUAN-284
P150x | E103 | HIGH_TEMPERATUE | Detect temperature over limitation |  | QUAN-439 | ft_burnin test failed with error: HIGH_TEMPERATUE | Root Cause to be clarified. can be recovered by NTF.
P300x | E103 | HIGH_TEMPERATUE | Detect temperature over limitation | REAL FAIL | QUAN-545 | Detect temperature over limitation - hard Failure | Root cause unknown; cannot be recovered by NTF flow. The PCB, busbar, and heatsink create an excessive gap with the memory, reducing thermal pad contact.
P300x | E103 | HIGH_TEMPERATUE | Detect temperature over limitation | NTF | QUAN-537 | Detect temperature over limitation - repass | Root cause unknown; can be recovered by NTF flow.
WH_G | E18 | PCIE_DMA_FAIL | PCIE DMA |  | Need Jira - PCIe DMA | PCIE DMA failure - E18
BH_G | E18 | PCIE_DMA_FAIL | Fail status None,False |  | DONE - QUAN-367 | PCIE DMA failure - E18 | Failures follow the MB, passed after replacement.
P150x | E18 | PCIE_DMA_FAIL |  |  | DONE - QUAN-145 | p150b card check_pcie_dma failed | The issue was resolved by fixing a bug in the chip-to-host PCIe DMA path, and it hasn't recurred since BHFT_2.1.0.
BH_G | E21 | NOC_TEST_FAIL | AICLK PPM | TIMEOUT_SIGDET | DONE - QUAN-368 | noc_access_check failure - E21 | Failures follow the MB, passed after replacement.
BH_G | E31 | ASIC_EFUSE_FAIL | SAMPLE_FAULT |  | DONE - QUAN-363 | ASIC EFUSE FAIL | The failure was due to an unexpected test flow; Fixed by BHFT 3.3.0.
P300x | E31 | ASIC_EFUSE_FAIL |  |  | QUAN-218 | EFUSE failure in BHFT PART1 | Two instances were observed in EVT5 out of 523 tested. Both recovered after retest, lowering the priority to Low and continuing to monitor.
WH_G | E32 | ETH_IDLE_FAIL | TIMEOUT_PG_RCV |  | QUAN-235 | TIMEOUT_PG_RCV issues were observed during the ETH idle test | Root cause unknown. To be investigated by SysEng team. | https://ext-tenstorrent.atlassian.net/browse/QUAN-235
WH_G | E32 | ETH_IDLE_FAIL | state change |  | QUAN-178 | ETH E32 state change failure during ETH_IDLE_FAIL | Suspected to be the excessive trace loss and variation causing instability. To be verified with linking board with 2 retimers | https://ext-tenstorrent.atlassian.net/browse/QUAN-178
WH_G | E32 | ETH_IDLE_FAIL | link error TIMEOUT_SIGDET at port |  | QUAN-88 | QSFP loopback module related failures. Investigation Needed | Most failures are from QSFP loopback module not seated properly and can be fixed by reseating, but some need SysEng investigation. | https://ext-tenstorrent.atlassian.net/browse/QUAN-88
WH_G | E32 | ETH_IDLE_FAIL | FAIL_DUMMY_PACKET |  | QUAN-204 | DUMMY PACKET issues were observed during the ETH idle test | Firmware bundle 18.12.0 includes the fix that introduced improvements, though the failure rate remains around 1.27%. | https://ext-tenstorrent.atlassian.net/browse/QUAN-204
WH_G | E32 | ETH_IDLE_FAIL | TIMEOUT_AN_ATTEMPTS |  | QUAN-179 | link error TIMEOUT_AN_ATTEMPTS observed in ETH idle test | Need further debug by SysEng team. Failure seen on both short and long trace. Mostly long trace. | https://ext-tenstorrent.atlassian.net/browse/QUAN-179
WH_G | E32-0 | ETH_IDLE_FAIL-QSFP | FAIL_DUMMY_PACKET |  | QUAN-204 | DUMMY PACKET issues were observed during the ETH idle test | Firmware bundle 18.12.0 includes the fix that introduced improvements, though the failure rate remains around 1.27%. | https://ext-tenstorrent.atlassian.net/browse/QUAN-204
WH_G | E32-2 | ETH_IDLE_FAIL-LT | TIMEOUT_PG_RCV |  | QUAN-235 | TIMEOUT_PG_RCV issues were observed during the ETH idle test | Root cause unknown. To be investigated by SysEng team. | https://ext-tenstorrent.atlassian.net/browse/QUAN-235
WH_G | E32-2 | ETH_IDLE_FAIL-LT | state change |  | QUAN-178 | ETH E32 state change failure during ETH_IDLE_FAIL | Suspected to be the excessive trace loss and variation causing instability. To be verified with linking board with 2 retimers | https://ext-tenstorrent.atlassian.net/browse/QUAN-178
WH_G | E32-2 | ETH_IDLE_FAIL-LT | TIMEOUT_AN_ATTEMPTS |  | QUAN-179 | link error TIMEOUT_AN_ATTEMPTS observed in ETH idle test | Need further debug by SysEng team. Failure seen on both short and long trace. Mostly long trace. | https://ext-tenstorrent.atlassian.net/browse/QUAN-179
WH_G | E32-3 | ETH_IDLE_FAIL-ST | TIMEOUT_AN_ATTEMPTS |  | QUAN-179 | link error TIMEOUT_AN_ATTEMPTS observed in ETH idle test | Need further debug by SysEng team. Failure seen on both short and long trace. Mostly long trace. | https://ext-tenstorrent.atlassian.net/browse/QUAN-179
WH_G | E32-3 | ETH_IDLE_FAIL-ST | TIMEOUT_PG_RCV |  | QUAN-235 | TIMEOUT_PG_RCV issues were observed during the ETH idle test | Root cause unknown. To be investigated by SysEng team. | https://ext-tenstorrent.atlassian.net/browse/QUAN-235
WH_G | E33 | ETH_STREAM_APP_FAIL | Uncorrected codewords |  | QUAN-784 | ETH_STREAM_APP_FAIL - Uncorrected codewords | Suspected to be the excessive trace loss and variation causing instability. To be verified with linking board with 2 retimers | https://ext-tenstorrent.atlassian.net/browse/QUAN-784
BH_G | E33 | ETH_TEST_FAIL | TIMEOUT |  | WAIVED - QUAN-518 | Eth test failure - E33 TIMEOUT | Currently tested with 40% ETH tolerance.
WH_G | E33 | ETH_STREAM_APP_FAIL | timed out data |  | QUAN-759 | ETH_STREAM_APP_FAIL - timed out data | WHFT describes it as "timed out data." | https://ext-tenstorrent.atlassian.net/browse/QUAN-761
WH_G | E33 | ETH_STREAM_APP_FAIL | CRC Error |  | QUAN-785 | E33 CRC error observed during ETH_STREAM_APP_FAIL. | Need further debug by Sys Eng team. | https://ext-tenstorrent.atlassian.net/browse/QUAN-785
WH_G | E33 | ETH_STREAM_APP_FAIL | completed, time = |  | QUAN-436 | ETH stream failure - completed but data error | WHFT describes it as "completed" with error. | https://ext-tenstorrent.atlassian.net/browse/QUAN-436
WH_G | E33 | ETH_STREAM_APP_FAIL | BER |  | QUAN-177 | BER issues were observed during the ETH stream test | Official fix targeting ASIC4 was released on Sep 26th. Still seeing failures in other ASICs. Verifying eth FW that target to fix ASIC 5 eth ports. | https://ext-tenstorrent.atlassian.net/browse/QUAN-177
BH_G | E33 | MULTI_CORE_TEST_FAIL |  |  | DONE - QUAN-369 | multi_core_tensix_test failure - E33 | Failures follow the MB, passed after replacement.
BH_G | E34 | ETH_TRAIN_FAIL_ALL | Training not finished |  | Need Jira for E34 - Training not finished
P150x | E34 | ETH_TRAIN_FAIL_ALL | Training Failed ETH | NTF | NTF - QUAN-149 | p150x cards ethernet_loopback_test failed | High failure rate on Eth 4, 9, 11 and 12. Root Cause unknown, can be recovered by NTF flow. Reopened QUAN-149 since it is the biggest FPY Hitter in P150x DVT11 and DVT12
P300x | E34 | ETH_TRAIN_FAIL_ALL | Training Failed | NTF | NTF - Eth | Training Failed ETH | Root cause unknown; can be recovered by NTF flow. Frequent failures on ASIC 1 at ETH 10/11 and on ASIC 2 at ETH 2/3.
BH_G | E34 | ETH_TRAIN_FAIL_ALL |  | over 40% eth tolerance | QUAN-488 | Eth training failures OVER 40% tolerance | Currently tested with 40% ETH tolerance. To be fixed using new AEC cable or ALB.
BH_G | E34 | ETH_TRAIN_FAIL_ALL |  |  | WAIVED - QUAN-371 | Eth training failures UNDER 40% tolerance | Currently tested with 40% ETH tolerance. To be fixed using new AEC cable or ALB.
BH_G | EC | DDR_TEST_FAIL | DDR Ctrl |  | QUAN-519 | DDR Training EC failure at 14G | 8 units affected since UBB Rev B build. Most failure are see on UBB1-Ctrl H and UBB2-Ctrl F. Jira History: QUAN-364 - failure rate with MRISC FW 2.9 down to ~1% (included in TT FW 18.7.01).
WH_G | EC | DDR_TEST_FAIL | DDR Ctrl | 14G | QUAN-176 | DRAM EC# error failed at 14G speed. | Still seeing failures in DVT2 build. Supposed to be screened by SLT for the next batch of WH chips. | https://ext-tenstorrent.atlassian.net/browse/QUAN-176
WH_G | EC | DDR_TEST_FAIL | DDR Ctrl | 12G | QUAN-211 | DRAM 14G/12G Fail | Still seeing 3.33% failure in DVT2 build. Supposed to be screened by SLT for the next batch of WH chips. | https://ext-tenstorrent.atlassian.net/browse/QUAN-211
P300x | EC | DDR_TEST_FAIL | DDR Ctrl | NTF | NTF - EC | DDR test failure at some controllers | Root cause unknown; can be recovered by NTF flow.
P300x | EC | DDR_TEST_FAIL | DDR Ctrl |  | QUAN-544 |  | Root Cause unknown, can NOT be recovered by NTF flow
WH_G | EC | DDR_TEST_FAIL | DDR Ctrl |  | QUAN-176 | DRAM EC# error failed at 14G speed. | Still seeing failures in DVT2 build. Supposed to be screened by SLT for the next batch of WH chips. | https://ext-tenstorrent.atlassian.net/browse/QUAN-176
P150x | EC | DDR_TEST_FAIL |  |  | QUAN-570 | EC error dueing DRAM testing stage | Need further debug by Sys Eng team.
BH_G | ECX | DDR_TEST_FAIL_ALL | All DDR Ctrl fail |  | Need Jira for ECX Failure | DDR test failure at all controllers
P300x | ECX | DDR_TEST_FAIL_ALL |  | NTF | NTF - ECX | DDR test failure at all controllers | Root cause unknown; can be recovered by NTF flow.
P150x | EFCMT | W_COMMIT_FAIL |  |  | Need Jira - EFCMT | EFCMT error code in TT_FIRMWARE test stage | Need further debug by Sys Eng team.
BH_G | EFRDY | FW_NOT_READY | FW/HW is not ready please check telemetry |  | QUAN-524 | ASIC initialization failed - EFRDY | Same error code/type was seen in QUAN-362. The failure rate with MRISC FW 2.9 is ~1% (included in TT FW 18.7.01); hence, the Jira (QUAN-362) was closed.
P300x | EFRDY | FW_NOT_READY | FW/HW is not ready please check telemetry | NTF | NTF - EFRDY | Error code shows FW is not ready | Root cause unknown; can be recovered by NTF flow.
P150x | EFRDY | FW_NOT_READY | FW/HW is not ready please check telemetry |  | QUAN-473 | PCIe card check_fw_loaded fail EFRDY | Suspected to be caused by DDR training failure QUAN-473, related to QUAN-570
WH_G | EL | COMMUNICATION_FAIL | Set A3 Mode Fail: Read 0xffffffff from ARC scratch |  | QUAN-860 | Set A3 Mode Fail: Read 0xffffffff from ARC scratch | Root cause unknown. To be investigated by SysEng | https://ext-tenstorrent.atlassian.net/browse/QUAN-860
P150x | EL | COMMUNICATION_FAIL | COMMUNICATION_FAIL | Chip Initialization Fail | NTF - EL | Chip Initialization Failure | Root Cause unknown, some can be recovered by NTF flow. 2 real failures in DVT11/
BH_G | EL | COMMUNICATION_FAIL | Chip Initialization Fail |  | DONE - QUAN-365 | Chip Initialization Fail - EL | Failures follow the MB, passed after replacement.
P300x | EL | COMMUNICATION_FAIL | Chip Initialization Fail |  | QUAN-459 | Chip Initialization Failure | Root cause unknown; can be recovered by NTF flow. Currently tested with a workaround implemented in BHFT 3.2.0.
WH_G | EL | COMMUNICATION | Chip Initialization Fail |  | Need jira for EL Communication Failure | Chip Initialization Fail during Funtest
WH_G | EM | DDR_MARGIN_FAIL | training marginal fail |  | QUAN-210 | DRAM training failure - EM | To be debugged by SysEng Himanshu. | https://ext-tenstorrent.atlassian.net/browse/QUAN-210
WH_G | EPRX | PCIE_RX_FAIL | PCIe RX error over threshold |  | QUAN-787 | PCIe RX error over threshold | First observed during the 11/25 Assembly Build. Issue recovered after reseating the UBB. | https://ext-tenstorrent.atlassian.net/browse/QUAN-787
WH_G | ET | DDR_TRAIN_FAIL | training fail |  | QUAN-401 | DDR Training failure - ET | Supposed to be screened by SLT for the next batch of WH chips. To be debugged by SysEng. | https://ext-tenstorrent.atlassian.net/browse/QUAN-401
P150x | ET | DDR_TRAIN_FAIL | DDR Training fails at 16G |  | QUAN-473 | DDR training failure(ET, EFRDY) on P150a and P150b | Need further debug by Sys Eng team, related to QUAN-570
BH_G | ET | DDR_TRAIN_FAIL | DDR Training fails |  | QUAN-366 | DDR Training ET failure at 14G | 6 units (2.16%) since UBB Rev B builds. Currently all failures are seen on UBB 3&4.
P300x | ET | DDR_TRAIN_FAIL | DDR Training fails |  | QUAN-503 | p300x ft_ddr_stress with error: DDR_TRAIN_FAIL
WH_G |  | ARC_BMC_UBB_PHY_FW_UPDATE | Unable to send RAW command (channel=0x0 netfn=0x30 lun=0x0 cmd=0x81 rsp=0xff): Unspecified error |  | QUAN-651 | Unable to send RAW command to PHY# address | Passed after reprogram the RT FW. Fix in BMC v0.3.16, an additional CRC check introduced to ensure the integrity of the firmware file | https://ext-tenstorrent.atlassian.net/browse/QUAN-651
BH_G |  | ARC_CPU_PERFORMANCE_CHECK | The result of current cpu performance (0.0) < Expected lower limit (6.0) |  | Need Jira for CPU low performance. | During CPU Performance check, it showed "The result of current cpu performance (0.0) < Expected lower limit (6.0)" | The issue is gone after reboot and retest. Need further debug by Quanta EE
WH_G |  | ARC_UBB_QSFP_LED_CHECK | Test case: ALL QSFP GREEN LEDs are ON UBB2: 1 QSFP LED test failures |  | Need Jira - QSFP LED | QSFP GREEN LEDs are ON which is unexpected.
WH_G |  | ARC_BMC_PELINK_RETIMER_FW_UPDATE | Stop the retimer sensor monitor service fail |  | QUAN-761 | PDB Retimer Firmware Update Failed causing sensor monitor service to stop | Root cause unknown. To be investigated by Quanta | https://ext-tenstorrent.atlassian.net/browse/QUAN-761
WH_G |  | ARC_PCIE_UBB_DEVICE_CHECK | Speed mismatch! GET = 0003, EXP = 0004 ¦ UBB 4 ¦ ASIC 7 Lane match! GET = 0010, EXP = 0010 ¦ UBB 4 ¦ ASIC 7 |  | QUAN-788 | Speed mismatch! GET = 0003, EXP = 0004 | Replaced the PCIe linking board, but the issue could still be reproduced. After replacing the motherboard, the issue was resolved. | https://ext-tenstorrent.atlassian.net/browse/QUAN-788
BH_G |  | ARC_PCIE_UBB_DEVICE_CHECK | Speed mismatch! GET = 0001, EXP = 0004 |  | QUAN-487 | PCIe downgrade issue detected during BHFT and pre-test | Currently conducting production line testing with CPLD version 2.19, RT(x2) version 2.12.49, and RT(x8) version 2.12.51. Quanta is continuing to collaborate with the vendor on tuning.
BH_G |  | ARC_PCIE_UBB_DEVICE_CHECK | Speed - Unable to retrieve data from the PCIe device Lane - Unable to retrieve data from the PCIe device | ASIC7_alive PWRGD_VR_ASIC7 oRST_ASIC7_PBRST_N oSPI_FPGA_ASIC7_RST_N | Need Jira for ASIC alive with PWRGD | ASIC VR I2C failure with PWRGD_VR_ASIC# | The issue is seen during pre-test: UBB check, CPLD check and VR I2C check
BH_G |  | ARC_PCIE_UBB_DEVICE_CHECK | Speed - Unable to retrieve data from the PCIe device Lane - Unable to retrieve data from the PCIe device |  | QUAN-370 | Unable to retrieve PCIe & Lane data from the PCIe device | Observed ASIC is not alive error in CPLD, UBB check and VR I2C test | https://ext-tenstorrent.atlassian.net/browse/QUAN-370
BH_G |  | ARC_OCP_NIC_TEST | Some infiniBand devices are not in 'Active' or 'LinkUp' state. Inactive devices: ['bnxt_re0', 'bnxt_re1'] |  | Need Jira for infiniBand devices are not in 'Active' or 'LinkUp' state | InfiniBand devices are not in 'Active' or 'LinkUp' state | Was recovered by reinstalling the OCP. Need to review OCP installation SOP with Quanta.
WH_G |  | ARC_BMC_SDR_CHECK | Sensors with invalid readings detected. TEMP_UBB1_RT2: 0 degrees C |  | Need Jira for PWRGD Failure | Unable to send RAW command to PHY# address | Need Quanta EE to investigate if it's the same failure as QUAN-651
WH_G |  | ARC_BMC_SDR_CHECK | Sensors with invalid readings detected. TEMP_UBB1_RT0: 0 degrees C TEMP_UBB1_RT1: 0 degrees C TEMP_UBB1_RT2: 0 degrees C TEMP_UBB1_RT3: 0 degrees C TEMP_UBB1_RT4: 0 degrees C TEMP_UBB1_RT5: 0 degrees C TEMP_UBB1_RT6: 0 degrees C TMAX_UBB1_RT: 0 degrees C |  | WAIVED - precheck failed before FW flash | The test flow now includes a pre-check before FW flashing; if any single UBB fails pre-check, all four UBBs are marked as failed. | Need Quanta EE to investigate
WH_G |  | ARC_BMC_SDR_CHECK | Sensors with invalid readings detected. TEMP_UBB0_RT0: 0 degrees C TEMP_UBB0_RT1: 0 degrees C TEMP_UBB0_RT2: 0 degrees C TEMP_UBB0_RT3: 0 degrees C TEMP_UBB0_RT4: 0 degrees C TEMP_UBB0_RT5: 0 degrees C TEMP_UBB0_RT6: 0 degrees C TMAX_UBB0_RT: 0 degrees C |  | WAIVED - precheck failed before FW flash | The test flow now includes a pre-check before FW flashing; if any single UBB fails pre-check, all four UBBs are marked as failed. | Need Quanta EE to investigate
WH_G |  | ARC_BMC_SDR_CHECK | Sensors with invalid readings detected. UBB0_ASIC1_Stat: FRB3/Processor startup/init failure TEMP_UBB0_ASIC1: 0 degrees C Power_UBB0_ASIC1: 0 Watts |  | WAIVED - precheck failed before FW flash | The test flow now includes a pre-check before FW flashing; if any single UBB fails pre-check, all four UBBs are marked as failed. | Need Quanta EE to investigate
WH_G |  | ARC_BMC_SDR_CHECK | Sensors with invalid readings detected. UBB2_ASIC0_Stat: FRB3/Processor startup/init failure UBB2_ASIC1_Stat: FRB3/Processor startup/init failure UBB2_ASIC2_Stat: FRB3/Processor startup/init failure UBB2_ASIC3_Stat: FRB3/Processor startup/init failure UBB2_ASIC4_Stat: FRB3/Processor startup/init failure UBB2_ASIC5_Stat: FRB3/Processor startup/init failure UBB2_ASIC6_Stat: FRB3/Processor startup/init failure UBB2_ASIC7_Stat: FRB3/Processor startup/init failure TEMP_UBB2_ASIC0: 0 degrees C TEMP_UBB2_ASIC1: 0 degrees C TEMP_UBB2_ASIC2: 0 degrees C TEMP_UBB2_ASIC3: 0 degrees C TEMP_UBB2_ASIC4: 0 degrees C TEMP_UBB2_ASIC5: 0 degrees C TEMP_UBB2_ASIC6: 0 degrees C TEMP_UBB2_ASIC7: 0 degrees C TEMP_UBB2_RT0: 0 degrees C TEMP_UBB2_RT1: 0 degrees C TEMP_UBB2_RT2: 0 degrees C TEMP_UBB2_RT3: 0 degrees C TEMP_UBB2_RT4: 0 degrees C TEMP_UBB2_RT5: 0 degrees C TEMP_UBB2_RT6: 0 degrees C TMAX_UBB2_ASIC: 0 degrees C TMAX_UBB2_QSFP: No Reading TMAX_UBB2_RT: 0 degrees C Power_UBB2_ASIC0: 0 Watts Power_UBB2_ASIC1: 0 Watts Power_UBB2_ASIC2: 0 Watts Power_UBB2_ASIC3: 0 Watts Power_UBB2_ASIC4: 0 Watts Power_UBB2_ASIC5: 0 Watts Power_UBB2_ASIC6: 0 Watts Power_UBB2_ASIC7: 0 Watts |  | WAIVED - precheck failed before FW flash | The test flow now includes a pre-check before FW flashing; if any single UBB fails pre-check, all four UBBs are marked as failed. | Need Quanta EE to investigate
WH_G |  | ARC_BURNIN_ALL | Sensors has no readings UBB3_ASIC0_Stat: FRB2/Hang in POST failure UBB3_ASIC1_Stat: FRB2/Hang in POST failure UBB3_ASIC2_Stat: FRB2/Hang in POST failure UBB3_ASIC3_Stat: FRB2/Hang in POST failure |  | QUAN-793 | Sensors has no readings with error FRB2/Hang in POST failure | Need Quanta SW team to investigate | https://ext-tenstorrent.atlassian.net/browse/QUAN-793
WH_G |  | ARC_BMC_SDR_CHECK | Sensors has no readings UBB0_ASIC1_Stat: FRB2/Hang in POST failure UBB2_ASIC2_Stat: FRB2/Hang in POST failure TEMP_UBB0_ASIC1: 0 degrees C TEMP_UBB2_ASIC2: 0 degrees C Power_UBB0_ASIC1: 0 Watts Power_UBB2_ASIC2: 0 Watts |  | QUAN-856 | Sensors has Zero readings for ASIC TEMP and Power | Suspect to be caused by QUAN-704. Continue to monitor | https://ext-tenstorrent.atlassian.net/browse/QUAN-856
WH_G |  | ARC_BMC_SDR_CHECK | Sensors with invalid readings detected. UBB3_ASIC4_Stat: FRB2/Hang in POST failure TEMP_UBB3_ASIC4: 0 degrees C Power_UBB3_ASIC4: 0 Watts |  | QUAN-856 | Sensors has Zero readings for ASIC TEMP and Power | Suspect to be caused by QUAN-704. Continue to monitor | https://ext-tenstorrent.atlassian.net/browse/QUAN-856
WH_G |  | ARC_BMC_SDR_CHECK | Sensors has no readings TEMP_PCIe_RT0: No Reading TEMP_PCIe_RT1: No Reading Power_MB_HSC: No Reading |  | QUAN-844 | No readings for Power_MB_HSC and TEMP_PCIe_RT# | Need Quanta SW team to investigate | https://ext-tenstorrent.atlassian.net/browse/QUAN-844
WH_G |  | ARC_BMC_SDR_CHECK | PWRGD_VR_P0V9_PHY ¦ PWRGD_VR_P0V66_DVDD ¦ PWRGD_VR_P1V8_PHY ¦ oFPGA_VR_P1V8_PHY_EN ¦ oFPGA_VR_P0V66_DVDD_EN ¦ UBB 2 |  | Need Jira for PWRGD Failure | Need more information | Need Quanta EE to investigate
WH_G |  | ARC_BMC_CPLD_CHECK | PWRGD_VR_P0V9_PHY ¦ PWRGD_VR_P0V66_DVDD ¦ PWRGD_VR_P1V8_PHY ¦ oFPGA_VR_P1V8_PHY_EN ¦ oFPGA_VR_P0V66_DVDD_EN ¦ UBB 2 |  | QUAN-802 | Need more information | Need Quanta EE to investigate | https://ext-tenstorrent.atlassian.net/browse/QUAN-802
WH_G |  | ARC_BMC_SDR_CHECK | PWRGD_VR_P0V9_PHY ¦ PWRGD_VR_P0V66_DVDD ¦ PWRGD_VR_P1V8_PHY ¦ oFPGA_VR_P1V8_PHY_EN ¦ oFPGA_VR_P0V66_DVDD_EN ¦ UBB 2 |  | Need Jira for PWRGD Failure | Unable to send RAW command to PHY# address | Need Quanta EE to investigate if it's the same failure as QUAN-651
BH_G |  | ARC_BMC_CPLD_CHECK | PWRGD_VR_P0V75_DVDD ¦ UBB 3 PWRGD_VR_P0V75_VDD ¦ UBB 3 PWRGD_VR_P0V9_PHY ¦ UBB 3 PWRGD_VR_P1V5_PHY ¦ UBB 3 PWRGD_VR_P1V8_PHY ¦ UBB 3 oFPGA_VR_P1V8_PHY_EN ¦ UBB 3 oFPGA_VR_P0V75_VDD_EN ¦ UBB 3 oFPGA_VR_P0V9_PHY_EN ¦ UBB 3 oFPGA_VR_P1V5_PHY_EN ¦ UBB 3 PWRGD_VR_P0V75_DVDD ¦ PWRGD_VR_P0V75_VDD ¦ PWRGD_VR_P0V9_PHY ¦ PWRGD_VR_P1V5_PHY ¦ PWRGD_VR_P1V8_PHY ¦ oFPGA_VR_P1V8_PHY_EN ¦ oFPGA_VR_P0V75_VDD_EN ¦ oFPGA_VR_P0V9_PHY_EN ¦ oFPGA_VR_P1V5_PHY_EN PWRGD_VR_P0V75_DVDD ¦ PWRGD_VR_P0V75_VDD ¦ PWRGD_VR_P0V9_PHY ¦ PWRGD_VR_P1V5_PHY ¦ PWRGD_VR_P1V8_PHY ¦ oFPGA_VR_P1V8_PHY_EN ¦ oFPGA_VR_P0V75_VDD_EN ¦ oFPGA_VR_P0V9_PHY_EN ¦ oFPGA_VR_P1V5_PHY_EN ¦ UBB 3 |  | DONE - QUAN-373 | PWRGR and FPGA VR components failures | Issue was seen in 0917 build, no longer see during the recent builds.
BH_G |  | ARC_BMC_CPLD_CHECK | PWRGD_VR_P0V75_DVDD PWRGD_VR_P0V75_VDD PWRGD_VR_P0V9_PHY PWRGD_VR_P1V5_PHY PWRGD_VR_P1V8_PHY oFPGA_VR_P1V8_PHY_EN oFPGA_VR_P0V75_VDD_EN oFPGA_VR_P0V9_PHY_EN oFPGA_VR_P1V5_PHY_EN | PWRGD_VR_P0V75_DVDD PWRGD_VR_P0V75_VDD PWRGD_VR_P0V9_PHY PWRGD_VR_P1V5_PHY PWRGD_VR_P1V8_PHY oFPGA_VR_P1V8_PHY_EN oFPGA_VR_P0V75_VDD_EN oFPGA_VR_P0V9_PHY_EN oFPGA_VR_P1V5_PHY_EN | DONE - QUAN-373 | PWRGR and FPGA VR components failures | Issue was seen in 0917 build, no longer see during the recent builds.
BH_G |  | ARC_BMC_UBB_PHY_VER_CHECK | PWRGD_VR_P0V75_DVDD PWRGD_VR_P0V75_VDD PWRGD_VR_P0V9_PHY PWRGD_VR_P1V5_PHY PWRGD_VR_P1V8_PHY oFPGA_VR_P1V8_PHY_EN oFPGA_VR_P0V75_VDD_EN oFPGA_VR_P0V9_PHY_EN oFPGA_VR_P1V5_PHY_EN | PWRGD_VR_P0V75_DVDD PWRGD_VR_P0V75_VDD PWRGD_VR_P0V9_PHY PWRGD_VR_P1V5_PHY PWRGD_VR_P1V8_PHY oFPGA_VR_P1V8_PHY_EN oFPGA_VR_P0V75_VDD_EN oFPGA_VR_P0V9_PHY_EN oFPGA_VR_P1V5_PHY_EN | DONE - QUAN-373 | PWRGR and FPGA VR components failures | Issue was seen in 0917 build, no longer see during the recent builds.
WH_G |  | ARC_BMC_SDR_CHECK | PWRGD_VR_P0V75_56G_PHY ¦ PWRGD_VR_P0V9_PHY ¦ PWRGD_VR_P0V66_DVDD ¦ PWRGD_VR_P1V8_PHY ¦ oFPGA_VR_P1V8_PHY_EN ¦ oFPGA_VR_P0V9_PHY_EN ¦ oFPGA_VR_P0V66_DVDD_EN ¦ UBB 2 |  | Need Jira for PWRGD Failure | Need more information | Need Quanta EE to investigate
WH_G |  | ARC_BMC_CPLD_CHECK | PWRGD_VR_P0V75_56G_PHY ¦ PWRGD_VR_P0V9_PHY ¦ PWRGD_VR_P0V66_DVDD ¦ PWRGD_VR_P1V8_PHY ¦ oFPGA_VR_P1V8_PHY_EN ¦ oFPGA_VR_P0V9_PHY_EN ¦ oFPGA_VR_P0V66_DVDD_EN ¦ UBB 2 |  | Need Jira for PWRGD Failure | Need more information | Need Quanta EE to investigate
WH_G |  | ARC_BMC_CPLD_CHECK | PWRGD_VR_P0V66_DVDD ¦ PWRGD_VR_P1V8_PHY ¦ oFPGA_VR_P1V8_PHY_EN ¦ UBB 1 |  | Need Jira for PWRGD Failure | Unable to send RAW command to PHY# address | Need Quanta EE to investigate if it's the same failure as QUAN-651
WH_G |  | ARC_BMC_SDR_CHECK | PWRGD_VR_P0V66_DVDD ¦ PWRGD_VR_P1V8_PHY ¦ oFPGA_VR_P1V8_PHY_EN ¦ UBB 1 |  | Need Jira for PWRGD Failure | Unable to send RAW command to PHY# address | Need Quanta EE to investigate if it's the same failure as QUAN-651
BH_G |  | ARC_BMC_CPLD_CHECK | PSU1_ACOK_N ¦ PSU1_PWRGD_N ¦ PDB-M1 |  | Waived - PSU Connection Problem | PSU connection issue. | Usually occurs when the PSU is not seated properly. Issue is gone after reseat and retest
BH_G |  | ARC_BMC_CPLD_CHECK | PSU0_ACOK_N ¦ PSU0_PWRGD_N ¦ PDB-M1 |  | Need Jira for PSU0_ACOK_N ¦ PSU0_PWRGD_N ¦ PDB-M1 | Observed PSU0_ACOK_N ¦ PSU0_PWRGD_N ¦ PDB-M1 during ARC_BMC_CPLD_CHECK | The issue is gone after reinstalling power cable.
BH_G |  | ARC_BMC_UBB_PHY_FW_UPDATE | PHY1 version mismatch! GET = 0xffff, EXP = 0xd006 |  | QUAN-265 | RT SPI Firmware Failure | The socket-removal fix has been verified and the issue is no longer seen in 0813 build | nosf
BH_G |  | ARC_BMC_UBB_PHY_VER_CHECK | PHY1 version mismatch! GET = 0xffff, EXP = 0xd006 |  | QUAN-265 | RT SPI Firmware Failure | The socket-removal fix has been verified and the issue is no longer seen in 0813 build | nosf
BH_G |  | ARC_BMC_UBB_PHY_VER_CHECK | PHY1 version mismatch! GET = 0x0, EXP = 0xd006 ¦ UBB3 PWRGD_VR_P0V75_DVDD ¦ PWRGD_VR_P0V75_VDD ¦ PWRGD_VR_P0V9_PHY ¦ PWRGD_VR_P1V5_PHY ¦ PWRGD_VR_P1V8_PHY ¦ oFPGA_VR_P1V8_PHY_EN ¦ oFPGA_VR_P0V75_VDD_EN ¦ oFPGA_VR_P0V9_PHY_EN ¦ oFPGA_VR_P1V5_PHY_EN ¦ UBB 3 |  | DONE - QUAN-373 | PWRGR and FPGA VR components failures | Issue was seen in 0917 build, no longer see during the recent builds.
BH_G |  | ARC_BMC_UBB_PHY_VER_CHECK | PHY1 version mismatch! GET = 0x0, EXP = 0xd006 | PWRGD_VR_P0V75_DVDD PWRGD_VR_P0V75_VDD PWRGD_VR_P0V9_PHY PWRGD_VR_P1V5_PHY PWRGD_VR_P1V8_PHY oFPGA_VR_P1V8_PHY_EN oFPGA_VR_P0V75_VDD_EN oFPGA_VR_P0V9_PHY_EN oFPGA_VR_P1V5_PHY_EN | DONE - QUAN-373 | PWRGR and FPGA VR components failures | Issue was seen in 0917 build, no longer see during the recent builds.
BH_G |  | ARC_BMC_CPLD_CHECK | PDB_FAN1_TACH0 ¦ PDB_FAN1_TACH1 ¦ PDB_FAN2_TACH0 ¦ PDB_FAN2_TACH1 ¦ PDB-SYS |  | QUAN-652 | Fan sensors showed missing during ARC_BMC_SDR_PRESENT_CHECK | Suspect to be firmware problem, passed after retest, to be investigated by Quanta SW Team.
BH_G |  | ARC_BMC_CPLD_CHECK | PDB_FAN1_TACH0 ¦ PDB_FAN1_TACH1 ¦ PDB_FAN2_TACH0 ¦ PDB_FAN2_TACH1 ¦ PDB-SYS |  | QUAN-744 | PDB Fan TACH# error detected during ARC_BMC_CPLD_CHECK | The lead of capacitor C249 was excessively long and, causing a short circuit. After trimming the lead, the problem was resolved.
oFM_RST_OCP_NIC_PE_N ¦ oFM_MB_OCP_MAIN_PWR_EN ¦ oFM_MB_OCP_AUX_PWR_EN ¦ oFM_HP_LVC3_OCP_V3_1_EN ¦ MB
BH_G |  | ARC_PCIE_UBB_DEVICE_CHECK | oFM_RST_OCP_NIC_PE_N ¦ oFM_MB_OCP_MAIN_PWR_EN ¦ oFM_MB_OCP_AUX_PWR_EN ¦ oFM_HP_LVC3_OCP_V3_1_EN |  | WAIVED - Missing OCP in the system | Missing OCP in the system | Missing OCP in the system
BH_G |  | ARC_BMC_I2C_UBB_TEST | oFM_RST_OCP_NIC_PE_N ¦ oFM_MB_OCP_MAIN_PWR_EN ¦ oFM_MB_OCP_AUX_PWR_EN ¦ oFM_HP_LVC3_OCP_V3_1_EN |  | WAIVED - Missing OCP in the system | Missing OCP in the system | Missing OCP in the system
BH_G |  | ARC_ASIC_BH_VR_I2C_TEST | oFM_RST_OCP_NIC_PE_N ¦ oFM_MB_OCP_MAIN_PWR_EN ¦ oFM_MB_OCP_AUX_PWR_EN ¦ oFM_HP_LVC3_OCP_V3_1_EN |  | WAIVED - Missing OCP in the system | Missing OCP in the system | Missing OCP in the system
BH_G |  | ARC_BMC_CPLD_CHECK | oFM_RST_OCP_NIC_PE_N ¦ oFM_MB_OCP_MAIN_PWR_EN ¦ oFM_MB_OCP_AUX_PWR_EN ¦ oFM_HP_LVC3_OCP_V3_1_EN |  | WAIVED - Missing OCP in the system | Missing OCP in the system | Missing OCP in the system
WH_G |  | ARC_PCIE_UBB_DEVICE_CHECK | oFM_RST_OCP_NIC_PE_N ¦ oFM_MB_OCP_MAIN_PWR_EN ¦ oFM_MB_OCP_AUX_PWR_EN ¦ oFM_HP_LVC3_OCP_V3_1_EN |  | WAIVED - Missing OCP in the system | Missing OCP in the system | Missing OCP in the system
WH_G |  | ARC_BMC_I2C_UBB_TEST | oFM_RST_OCP_NIC_PE_N ¦ oFM_MB_OCP_MAIN_PWR_EN ¦ oFM_MB_OCP_AUX_PWR_EN ¦ oFM_HP_LVC3_OCP_V3_1_EN |  | WAIVED - Missing OCP in the system | Missing OCP in the system | Missing OCP in the system
WH_G |  | ARC_ASIC_BH_VR_I2C_TEST | oFM_RST_OCP_NIC_PE_N ¦ oFM_MB_OCP_MAIN_PWR_EN ¦ oFM_MB_OCP_AUX_PWR_EN ¦ oFM_HP_LVC3_OCP_V3_1_EN |  | WAIVED - Missing OCP in the system | Missing OCP in the system | Missing OCP in the system
WH_G |  | ARC_BMC_CPLD_CHECK | oFM_RST_OCP_NIC_PE_N ¦ oFM_MB_OCP_MAIN_PWR_EN ¦ oFM_MB_OCP_AUX_PWR_EN ¦ oFM_HP_LVC3_OCP_V3_1_EN |  | WAIVED - Missing OCP in the system | Missing OCP in the system | Missing OCP in the system
WH_G |  | ARC_BMC_SDR_CHECK | oFM_RST_OCP_NIC_PE_N ¦ oFM_MB_OCP_MAIN_PWR_EN ¦ oFM_MB_OCP_AUX_PWR_EN ¦ oFM_HP_LVC3_OCP_V3_1_EN |  | WAIVED - Missing OCP in the system | Missing OCP in the system | Missing OCP in the system
BH_G |  | ARC_BMC_CPLD_CHECK | oFM_RST_OCP_NIC_PE_N oFM_MB_OCP_MAIN_PWR_EN oFM_MB_OCP_AUX_PWR_EN oFM_HP_LVC3_OCP_V3_1_EN |  | WAD-3 | Missing OCP in the system
BH_G |  | ARC_BURNIN_ALL | NIC burnin process Not Pass! |  | Need Jira for ARC_Burnin failed | ARC NIC burnin process failed during ARC_BURNIN_ALL - Failed to exchange data between server and clients
WH_G |  | ARC_BURNIN_ALL | NIC burnin process Not Pass! |  | QUAN-817 | Infiniband/RoCE devices (bnxt_re0/bnxt_re1) not detected during ib_write_bw. |  | https://ext-tenstorrent.atlassian.net/browse/QUAN-817
BH_G |  | ARC_BMC_SDR_PRESENT_CHECK | Missing Sensors - Fan: Fan60_SYS0, Fan60_SYS1, Fan92_SYS0, Fan92_SYS1, Fan92_SYS2, Fan92_SYS3, Fan92_SYS4, Fan92_SYS5, Fan92_SYS6, Fan92_SYS7 ¦ PSU: PSU0_Input, PSU1_Input, PSU2_Input, PSU3_Input |  | QUAN-652 | Missing Fan and PDB sensors during ARC_BMC_SDR_PRESENT_CHECK | The issue is gone after retest. Need further debug by Quanta SW team
BH_G |  | ARC_BMC_SDR_PRESENT_CHECK | Missing Sensors - Fan: Fan60_SYS0, Fan60_SYS1, Fan92_SYS0, Fan92_SYS1, Fan92_SYS2, Fan92_SYS3, Fan92_SYS4, Fan92_SYS5, Fan92_SYS6, Fan92_SYS7 ¦ PSU: PSU0_Input, PSU1_Input, PSU2_Input, PSU3_Input |  | QUAN-652 | Fan sensors showed missing during ARC_BMC_SDR_PRESENT_CHECK | Suspect to be firmware problem, passed after retest, to be investigated by Quanta SW Team.
BH_G |  | ARC_BMC_CPLD_CHECK | JUMPER_FORCE_POWER_ON_N oFM_RST_OCP_NIC_PE_N oFM_MB_OCP_MAIN_PWR_EN oFM_MB_OCP_AUX_PWR_EN oFM_HP_LVC3_OCP_V3_1_EN |  | WAD-2 | Missing OCP in the system
BH_G |  | ARC_BMC_I2C_FP_TEST | I2C - FP test Not Pass! |  | Need Jira for Front Panel Test Failed | I2C - FP test Not Pass! | The issue is gone after replacing FP Board. Need further debug by Quanta EE
BH_G |  | ARC_BMC_CPLD_UBB_FW_UPDATE | FW Type: CPLD_UBB, Timeout: 180 |  | Waived - CPLD Flash timeout | FW Type: CPLD_UBB, Timeout: 180 | FW flash takes longer, can be flashed after retry.
BH_G |  | ARC_BMC_FRU_UBB_CHECK | FRU UBB4 test NOT Pass! |  | FRU Failure | Usually caused by unexpected UBB order for debug purpose(UBB swaps) | Can be recovered after placing the UBBs back to its designated sequence
WH_G |  | ARC_BMC_FRU_UBB_CHECK | FRU UBB4 test NOT Pass! |  | FRU Failure | Usually caused by unexpected UBB order for debug purpose(UBB swaps) | Can be recovered after placing the UBBs back to its designated sequence
WH_G |  | ARC_BMC_SDR_CHECK | FM_CPU_M2_PRI_PRSNT_N ¦ oFM_RST_OCP_NIC_PE_N ¦ oFM_MB_OCP_MAIN_PWR_EN ¦ oFM_MB_OCP_AUX_PWR_EN ¦ oFM_HP_LVC3_OCP_V3_1_EN ¦ MB |  | WAIVED - Missing OCP in the system | Missing OCP in the system | Missing OCP in the system
BH_G |  | ARC_BMC_CPLD_UBB_FW_UPDATE | firmware upload has timed out |  | Need Jira for FW upload timed out | FW upload timeout during ARC_BMC_CPLD_UBB_FW_UPDATE | Root cause unknow, can be recovered by retry
BH_G |  | ARC_BMC_CPLD_CHECK | FB1_FAN2_TACH0 ¦ PDB-SYS |  | QUAN-744 | Error: FB1_FAN2_TACH0 ¦ PDB-SYS during ARC_BMC_CPLD_CHECK | TBD | https://ext-tenstorrent.atlassian.net/browse/QUAN-744
BH_G |  | ARC_BMC_CPLD_CHECK | FB1_FAN2_TACH0 ¦ PDB-SYS |  | QUAN-743 | System Fan TACH# error detected on Fan board during ARC_BMC_CPLD_CHECK | Need further by Quanta | https://ext-tenstorrent.atlassian.net/browse/QUAN-743
BH_G |  | ARC_BMC_CPLD_CHECK | FB0_FAN4_PRSNT_N ¦ FB0_FAN3_PRSNT_N ¦ FB0_FAN2_PRSNT_N ¦ FB0_FAN1_PRSNT_N ¦ FB0_FAN1_TACH0 ¦ FB0_FAN1_TACH1 ¦ FB0_FAN2_TACH0 ¦ FB0_FAN2_TACH1 ¦ FB0_FAN3_TACH0 ¦ FB0_FAN3_TACH1 ¦ FB0_FAN4_TACH0 ¦ FB0_FAN4_TACH1 ¦ PDB-SYS |  | QUAN-743 | Observed FB0 errors during ARC_BMC_CPLD_CHECK | TBD | https://ext-tenstorrent.atlassian.net/browse/QUAN-743
BH_G |  | ARC_BMC_CPLD_CHECK | FB0_FAN4_PRSNT_N ¦ FB0_FAN3_PRSNT_N ¦ FB0_FAN2_PRSNT_N ¦ FB0_FAN1_PRSNT_N ¦ FB0_FAN1_TACH0 ¦ FB0_FAN1_TACH1 ¦ FB0_FAN2_TACH0 ¦ FB0_FAN2_TACH1 ¦ FB0_FAN3_TACH0 ¦ FB0_FAN3_TACH1 ¦ FB0_FAN4_TACH0 ¦ FB0_FAN4_TACH1 ¦ PDB-SYS |  | QUAN-743 | System Fan TACH# error detected on Fan board during ARC_BMC_CPLD_CHECK | Need further by Quanta | https://ext-tenstorrent.atlassian.net/browse/QUAN-743
WH_G |  | ARC_PCIE_PDB_DEVICE_CHECK | E1.S-2 check NOT Pass |  | QUAN-758 | Unable to retrieve PCIe link speed and lane width information for E1.S-2 NVMe drive | Root cause unknown. To be investigated by Quanta | https://ext-tenstorrent.atlassian.net/browse/QUAN-758
BH_G |  | ARC_BMC_UBB_PHY_FW_UPDATE | d |  | QUAN-265 | RT SPI Firmware Failure | The socket-removal fix has been verified and the issue is no longer seen in 0813 build
BH_G |  | ARC_OCP_NIC_TEST | Client command execution error. Error: Failed to modify QP 6145 to RTR |  | Done for OCP Cable Connect Issue | Client command execution error. Error: Failed to modify QP 6145 to RTR | The issue is gone after reinstalling network cable.
BH_G |  | ARC_BMC_CPLD_CHECK | ASIC7_alive PWRGD_VR_ASIC7 oRST_ASIC7_PBRST_N oSPI_FPGA_ASIC7_RST_N | ASIC7_alive PWRGD_VR_ASIC7 oRST_ASIC7_PBRST_N oSPI_FPGA_ASIC7_RST_N | Need Jira for ASIC alive with PWRGD | ASIC VR I2C failure with PWRGD_VR_ASIC# | The issue is seen during pre-test: UBB check, CPLD check and VR I2C check
BH_G |  | ARC_PCIE_UBB_DEVICE_CHECK | ASIC7_alive PWRGD_VR_ASIC7 oRST_ASIC7_PBRST_N oSPI_FPGA_ASIC7_RST_N | ASIC7_alive PWRGD_VR_ASIC7 oRST_ASIC7_PBRST_N oSPI_FPGA_ASIC7_RST_N | Need Jira for ASIC alive with PWRGD | ASIC VR I2C failure with PWRGD_VR_ASIC# | The issue is seen during pre-test: UBB check, CPLD check and VR I2C check
BH_G |  | ARC_ASIC_BH_VR_I2C_TEST | ASIC7_alive PWRGD_VR_ASIC7 oRST_ASIC7_PBRST_N oSPI_FPGA_ASIC7_RST_N | ASIC7_alive PWRGD_VR_ASIC7 oRST_ASIC7_PBRST_N oSPI_FPGA_ASIC7_RST_N | Need Jira for ASIC alive with PWRGD | ASIC VR I2C failure with PWRGD_VR_ASIC# | The issue is seen during pre-test: UBB check, CPLD check and VR I2C check
BH_G |  | ARC_BMC_CPLD_CHECK | ASIC7_alive oFM_RST_OCP_NIC_PE_N oFM_MB_OCP_MAIN_PWR_EN oFM_MB_OCP_AUX_PWR_EN oFM_HP_LVC3_OCP_V3_1_EN | ASIC2_alive | WAD-1 | Missing OCP in the system
BH_G |  | ARC_BMC_CPLD_CHECK | ASIC7_alive JUMPER_FORCE_POWER_ON_N oFM_RST_OCP_NIC_PE_N oFM_MB_OCP_MAIN_PWR_EN oFM_MB_OCP_AUX_PWR_EN oFM_HP_LVC3_OCP_V3_1_EN | ASIC2_alive | WAD-4 | Missing OCP in the system
BH_G |  | ARC_ASIC_BH_VR_I2C_TEST | ASIC7_alive | ASIC7_alive | QUAN-370 | ASIC lost issue | With the CPLD reset timing fix for the retimer, 350 reset cycles have passed on two QRDC systems but the issue is still seen at production line. | https://ext-tenstorrent.atlassian.net/browse/QUAN-370
BH_G |  | ARC_BMC_CPLD_CHECK | ASIC7_alive | ASIC7_alive | QUAN-370 | ASIC lost issue | With the CPLD reset timing fix for the retimer, 350 reset cycles have passed on two QRDC systems but the issue is still seen at production line. | https://ext-tenstorrent.atlassian.net/browse/QUAN-370
BH_G |  | ARC_PCIE_UBB_DEVICE_CHECK | ASIC7_alive | ASIC7_alive | QUAN-370 | ASIC lost issue | With the CPLD reset timing fix for the retimer, 350 reset cycles have passed on two QRDC systems but the issue is still seen at production line. | https://ext-tenstorrent.atlassian.net/browse/QUAN-370
WH_G |  | ARC_PCIE_UBB_DEVICE_CHECK | ASIC5_alive ¦ UBB 4 |  | QUAN-704 | ASIC boot up stuck on post code | Quanta EE and Sys Eng Woody is actively debugging. | https://ext-tenstorrent.atlassian.net/browse/QUAN-704
WH_G |  | ARC_BMC_CPLD_CHECK | ASIC4_alive ¦ UBB 3 FM_CPU_M2_PRI_PRSNT_N ¦ oFM_RST_OCP_NIC_PE_N ¦ oFM_MB_OCP_MAIN_PWR_EN ¦ oFM_MB_OCP_AUX_PWR_EN ¦ oFM_HP_LVC3_OCP_V3_1_EN ¦ MB | ASIC4_alive | QUAN-704 | ASIC boot up stuck on post code | To be investigated by Quanta EE | https://ext-tenstorrent.atlassian.net/browse/QUAN-704
WH_G |  | ARC_BMC_SDR_CHECK | ASIC4_alive ¦ UBB 3 FM_CPU_M2_PRI_PRSNT_N ¦ oFM_RST_OCP_NIC_PE_N ¦ oFM_MB_OCP_MAIN_PWR_EN ¦ oFM_MB_OCP_AUX_PWR_EN ¦ oFM_HP_LVC3_OCP_V3_1_EN ¦ MB | ASIC4_alive | QUAN-704 | ASIC boot up stuck on post code | To be investigated by Quanta EE | https://ext-tenstorrent.atlassian.net/browse/QUAN-704
WH_G |  | ARC_BMC_SDR_CHECK | ASIC5_alive ¦ UBB 4 |  | QUAN-704 | ASIC boot up stuck on post code | Quanta EE and Sys Eng Woody is actively debugging. | https://ext-tenstorrent.atlassian.net/browse/QUAN-704
BH_G |  | ASIC3_alive ¦ UBB 4 ASIC7_alive ¦ UBB 4 ASIC3_alive ¦ ASIC7_alive ASIC3_alive ¦ ASIC7_alive | ASIC3_alive ¦ UBB 4 ASIC7_alive ¦ UBB 4 ASIC3_alive ¦ ASIC7_alive ASIC3_alive ¦ ASIC7_alive |  | QUAN-370 | ASIC lost issue | With the CPLD reset timing fix for the retimer, 350 reset cycles have passed on two QRDC systems, but the issue is still seen at production line. 5 units (1.80%) affected since UBB Rev 8 build. Jira History: QUAN-364 - failure rate with MRISC FW 2.9 down to ~1%. | https://ext-tenstorrent.atlassian.net/browse/QUAN-370
BH_G |  | ARC_BMC_CPLD_CHECK | ASIC3_alive ¦ UBB 4 ASIC7_alive ¦ UBB 4 ASIC3_alive ¦ ASIC7_alive ASIC3_alive ¦ ASIC7_alive ¦ UBB 4 |  | QUAN-370 | ASIC lost issue | With the CPLD reset timing fix for the retimer, 350 reset cycles have passed on two QRDC systems, but the issue is still seen at production line. 5 units (1.80%) affected since UBB Rev 8 build. Jira History: QUAN-364 - failure rate with MRISC FW 2.9 down to ~1%. | https://ext-tenstorrent.atlassian.net/browse/QUAN-370
WH_G |  | ARC_BMC_SDR_CHECK | ASIC3_alive ¦ UBB 2 FM_CPU_M2_PRI_PRSNT_N ¦ MB |  | QUAN-704 | ASIC boot up stuck on post code | To be investigated by Quanta EE | https://ext-tenstorrent.atlassian.net/browse/QUAN-704
WH_G |  | ARC_BMC_CPLD_CHECK | ASIC3_alive ¦ UBB 2 FM_CPU_M2_PRI_PRSNT_N ¦ MB |  | QUAN-704 | ASIC boot up stuck on post code | To be investigated by Quanta EE | https://ext-tenstorrent.atlassian.net/browse/QUAN-704
BH_G |  | ARC_BMC_SDR_CHECK | ASIC2_Stat: FRB2/Hang in POST failure |  | Need Jira for FRB2 Hang during POST | ASIC#_Stat: FRB2/Hang in POST failure. | The issue is gone after reboot and retest. Need further debug by Quanta SW team
WH_G |  | ARC_BMC_SDR_CHECK | ASIC2_Stat: FRB2/Hang in POST failure |  | Need Jira for FRB2 Hang during POST | ASIC#_Stat: FRB2/Hang in POST failure. | The issue is gone after reboot and retest. Need further debug by Quanta SW team
WH_G |  | ARC_BMC_SDR_CHECK | ASIC2_alive ¦ VR_ASIC2_P0V8_VDD_CORE_SPS_FAULT_N ¦ PWRGD_VR_ASIC2_P1V35_VDDQ ¦ oRST_ASIC2_PBRST_N ¦ oSPI_FPGA_ASIC2_RST_N ¦ UBB 1 |  | Need Jira for ASIC alive with PWRGD | ASIC VR I2C failure with PWRGD_VR_ASIC# | The issue is seen during pre-test: UBB check, CPLD check and VR I2C check
WH_G |  | ARC_PCIE_UBB_DEVICE_CHECK | ASIC2_alive ¦ VR_ASIC2_P0V8_VDD_CORE_SPS_FAULT_N ¦ PWRGD_VR_ASIC2_P1V35_VDDQ ¦ oRST_ASIC2_PBRST_N ¦ oSPI_FPGA_ASIC2_RST_N ¦ UBB 1 |  | Need Jira for ASIC alive with PWRGD | ASIC VR I2C failure with PWRGD_VR_ASIC# | The issue is seen during pre-test: UBB check, CPLD check and VR I2C check
WH_G |  | ARC_BMC_CPLD_CHECK | ASIC2_alive ¦ VR_ASIC2_P0V8_VDD_CORE_SPS_FAULT_N ¦ PWRGD_VR_ASIC2_P1V35_VDDQ ¦ oRST_ASIC2_PBRST_N ¦ oSPI_FPGA_ASIC2_RST_N ¦ UBB 1 |  | QUAN-825 | ASIC VR I2C failure with PWRGD_VR_ASIC# | The issue is seen during pre-test: UBB check, CPLD check and VR I2C check | https://ext-tenstorrent.atlassian.net/browse/QUAN-825
WH_G |  | ARC_BMC_SDR_CHECK | ASIC1_alive ¦ ASIC2_alive ¦ ASIC3_alive ¦ ASIC4_alive ¦ ASIC5_alive ¦ ASIC6_alive ¦ ASIC7_alive ¦ ASIC8_alive ¦ VR_ASIC1_P0V8_VDD_CORE_SPS_FAULT_N ¦ VR_ASIC2_P0V8_VDD_CORE_SPS_FAULT_N ¦ VR_ASIC3_P0V8_VDD_CORE_SPS_FAULT_N ¦ VR_ASIC4_P0V8_VDD_CORE_SPS_FAULT_N ¦ VR_ASIC5_P0V8_VDD_CORE_SPS_FAULT_N ¦ VR_ASIC6_P0V8_VDD_CORE_SPS_FAULT_N ¦ VR_ASIC7_P0V8_VDD_CORE_SPS_FAULT_N ¦ VR_ASIC8_P0V8_VDD_CORE_SPS_FAULT_N ¦ PWRGD_VR_ASIC1_P1V35_VDDQ ¦ PWRGD_VR_ASIC2_P1V35_VDDQ ¦ PWRGD_VR_ASIC3_P1V35_VDDQ ¦ PWRGD_VR_ASIC4_P1V35_VDDQ ¦ PWRGD_VR_ASIC5_P1V35_VDDQ ¦ PWRGD_VR_ASIC6_P1V35_VDDQ ¦ PWRGD_VR_ASIC7_P1V35_VDDQ ¦ PWRGD_VR_ASIC8_P1V35_VDDQ ¦ oMCU8_POWER_OFF_N ¦ oMCU7_POWER_OFF_N ¦ oMCU6_POWER_OFF_N ¦ oMCU5_POWER_OFF_N ¦ oMCU4_POWER_OFF_N ¦ oMCU3_POWER_OFF_N ¦ oMCU2_POWER_OFF_N ¦ oMCU1_POWER_OFF_N ¦ oFPGA_VR_ASIC8_P1V8_BIAS_EN ¦ oFPGA_VR_ASIC7_P1V8_BIAS_EN ¦ oFPGA_VR_ASIC6_P1V8_BIAS_EN ¦ oFPGA_VR_ASIC5_P1V8_BIAS_EN ¦ oFPGA_VR_ASIC4_P1V8_BIAS_EN ¦ oFPGA_VR_ASIC3_P1V8_BIAS_EN ¦ oFPGA_VR_ASIC2_P1V8_BIAS_EN ¦ oFPGA_VR_ASIC1_P1V8_BIAS_EN ¦ oRST_ASIC8_PBRST_N ¦ oRST_ASIC7_PBRST_N ¦ oRST_ASIC6_PBRST_N ¦ oRST_ASIC5_PBRST_N ¦ oRST_ASIC4_PBRST_N ¦ oRST_ASIC3_PBRST_N ¦ oRST_ASIC2_PBRST_N ¦ oRST_ASIC1_PBRST_N ¦ oSPI_FPGA_ASIC8_RST_N ¦ oSPI_FPGA_ASIC7_RST_N ¦ oSPI_FPGA_ASIC6_RST_N ¦ oSPI_FPGA_ASIC5_RST_N ¦ oSPI_FPGA_ASIC4_RST_N ¦ oSPI_FPGA_ASIC3_RST_N ¦ oSPI_FPGA_ASIC2_RST_N ¦ oSPI_FPGA_ASIC1_RST_N ¦ PWRGD_VR_P3V3 ¦ PWRGD_VR_P2V1_BIAS ¦ PWRGD_VR_P1V8_CLK_GEN ¦ PWRGD_VR_P0V75_56G_PHY ¦ PWRGD_VR_P0V9_PHY ¦ PWRGD_VR_P0V66_DVDD ¦ PWRGD_VR_P1V8_PHY ¦ oFPGA_VR_P3V3_EN ¦ oFPGA_VR_P2V1_BIAS_EN ¦ oFPGA_VR_P1V8_CLK_GEN_EN ¦ oFPGA_VR_P1V8_PHY_EN ¦ oFPGA_VR_P0V75_56G_PHY_EN ¦ oFPGA_VR_P0V9_PHY_EN ¦ oFPGA_VR_P0V66_DVDD_EN ¦ PWRGD_P12V_B_HS ¦ UBB 3 |  | Need Jira for ASIC alive with PWRGD | ASIC VR I2C failure with PWRGD_VR_ASIC# | The issue is seen during pre-test: UBB check, CPLD check and VR I2C check
WH_G |  | ARC_PCIE_UBB_DEVICE_CHECK | ASIC1_alive ¦ ASIC2_alive ¦ ASIC3_alive ¦ ASIC4_alive ¦ ASIC5_alive ¦ ASIC6_alive ¦ ASIC7_alive ¦ ASIC8_alive ¦ VR_ASIC1_P0V8_VDD_CORE_SPS_FAULT_N ¦ VR_ASIC2_P0V8_VDD_CORE_SPS_FAULT_N ¦ VR_ASIC3_P0V8_VDD_CORE_SPS_FAULT_N ¦ VR_ASIC4_P0V8_VDD_CORE_SPS_FAULT_N ¦ VR_ASIC5_P0V8_VDD_CORE_SPS_FAULT_N ¦ VR_ASIC6_P0V8_VDD_CORE_SPS_FAULT_N ¦ VR_ASIC7_P0V8_VDD_CORE_SPS_FAULT_N ¦ VR_ASIC8_P0V8_VDD_CORE_SPS_FAULT_N ¦ PWRGD_VR_ASIC1_P1V35_VDDQ ¦ PWRGD_VR_ASIC2_P1V35_VDDQ ¦ PWRGD_VR_ASIC3_P1V35_VDDQ ¦ PWRGD_VR_ASIC4_P1V35_VDDQ ¦ PWRGD_VR_ASIC5_P1V35_VDDQ ¦ PWRGD_VR_ASIC6_P1V35_VDDQ ¦ PWRGD_VR_ASIC7_P1V35_VDDQ ¦ PWRGD_VR_ASIC8_P1V35_VDDQ ¦ oMCU8_POWER_OFF_N ¦ oMCU7_POWER_OFF_N ¦ oMCU6_POWER_OFF_N ¦ oMCU5_POWER_OFF_N ¦ oMCU4_POWER_OFF_N ¦ oMCU3_POWER_OFF_N ¦ oMCU2_POWER_OFF_N ¦ oMCU1_POWER_OFF_N ¦ oFPGA_VR_ASIC8_P1V8_BIAS_EN ¦ oFPGA_VR_ASIC7_P1V8_BIAS_EN ¦ oFPGA_VR_ASIC6_P1V8_BIAS_EN ¦ oFPGA_VR_ASIC5_P1V8_BIAS_EN ¦ oFPGA_VR_ASIC4_P1V8_BIAS_EN ¦ oFPGA_VR_ASIC3_P1V8_BIAS_EN ¦ oFPGA_VR_ASIC2_P1V8_BIAS_EN ¦ oFPGA_VR_ASIC1_P1V8_BIAS_EN ¦ oRST_ASIC8_PBRST_N ¦ oRST_ASIC7_PBRST_N ¦ oRST_ASIC6_PBRST_N ¦ oRST_ASIC5_PBRST_N ¦ oRST_ASIC4_PBRST_N ¦ oRST_ASIC3_PBRST_N ¦ oRST_ASIC2_PBRST_N ¦ oRST_ASIC1_PBRST_N ¦ oSPI_FPGA_ASIC8_RST_N ¦ oSPI_FPGA_ASIC7_RST_N ¦ oSPI_FPGA_ASIC6_RST_N ¦ oSPI_FPGA_ASIC5_RST_N ¦ oSPI_FPGA_ASIC4_RST_N ¦ oSPI_FPGA_ASIC3_RST_N ¦ oSPI_FPGA_ASIC2_RST_N ¦ oSPI_FPGA_ASIC1_RST_N ¦ PWRGD_VR_P3V3 ¦ PWRGD_VR_P2V1_BIAS ¦ PWRGD_VR_P1V8_CLK_GEN ¦ PWRGD_VR_P0V75_56G_PHY ¦ PWRGD_VR_P0V9_PHY ¦ PWRGD_VR_P0V66_DVDD ¦ PWRGD_VR_P1V8_PHY ¦ oFPGA_VR_P3V3_EN ¦ oFPGA_VR_P2V1_BIAS_EN ¦ oFPGA_VR_P1V8_CLK_GEN_EN ¦ oFPGA_VR_P1V8_PHY_EN ¦ oFPGA_VR_P0V75_56G_PHY_EN ¦ oFPGA_VR_P0V9_PHY_EN ¦ oFPGA_VR_P0V66_DVDD_EN ¦ PWRGD_P12V_B_HS ¦ UBB 3 |  | Need Jira for ASIC alive with PWRGD | ASIC VR I2C failure with PWRGD_VR_ASIC# | The issue is seen during pre-test: UBB check, CPLD check and VR I2C check
WH_G |  | ARC_BMC_CPLD_CHECK | ASIC1_alive ¦ ASIC2_alive ¦ ASIC3_alive ¦ ASIC4_alive ¦ ASIC5_alive ¦ ASIC6_alive ¦ ASIC7_alive ¦ ASIC8_alive ¦ VR_ASIC1_P0V8_VDD_CORE_SPS_FAULT_N ¦ VR_ASIC2_P0V8_VDD_CORE_SPS_FAULT_N ¦ VR_ASIC3_P0V8_VDD_CORE_SPS_FAULT_N ¦ VR_ASIC4_P0V8_VDD_CORE_SPS_FAULT_N ¦ VR_ASIC5_P0V8_VDD_CORE_SPS_FAULT_N ¦ VR_ASIC6_P0V8_VDD_CORE_SPS_FAULT_N ¦ VR_ASIC7_P0V8_VDD_CORE_SPS_FAULT_N ¦ VR_ASIC8_P0V8_VDD_CORE_SPS_FAULT_N ¦ PWRGD_VR_ASIC1_P1V35_VDDQ ¦ PWRGD_VR_ASIC2_P1V35_VDDQ ¦ PWRGD_VR_ASIC3_P1V35_VDDQ ¦ PWRGD_VR_ASIC4_P1V35_VDDQ ¦ PWRGD_VR_ASIC5_P1V35_VDDQ ¦ PWRGD_VR_ASIC6_P1V35_VDDQ ¦ PWRGD_VR_ASIC7_P1V35_VDDQ ¦ PWRGD_VR_ASIC8_P1V35_VDDQ ¦ oMCU8_POWER_OFF_N ¦ oMCU7_POWER_OFF_N ¦ oMCU6_POWER_OFF_N ¦ oMCU5_POWER_OFF_N ¦ oMCU4_POWER_OFF_N ¦ oMCU3_POWER_OFF_N ¦ oMCU2_POWER_OFF_N ¦ oMCU1_POWER_OFF_N ¦ oFPGA_VR_ASIC8_P1V8_BIAS_EN ¦ oFPGA_VR_ASIC7_P1V8_BIAS_EN ¦ oFPGA_VR_ASIC6_P1V8_BIAS_EN ¦ oFPGA_VR_ASIC5_P1V8_BIAS_EN ¦ oFPGA_VR_ASIC4_P1V8_BIAS_EN ¦ oFPGA_VR_ASIC3_P1V8_BIAS_EN ¦ oFPGA_VR_ASIC2_P1V8_BIAS_EN ¦ oFPGA_VR_ASIC1_P1V8_BIAS_EN ¦ oRST_ASIC8_PBRST_N ¦ oRST_ASIC7_PBRST_N ¦ oRST_ASIC6_PBRST_N ¦ oRST_ASIC5_PBRST_N ¦ oRST_ASIC4_PBRST_N ¦ oRST_ASIC3_PBRST_N ¦ oRST_ASIC2_PBRST_N ¦ oRST_ASIC1_PBRST_N ¦ oSPI_FPGA_ASIC8_RST_N ¦ oSPI_FPGA_ASIC7_RST_N ¦ oSPI_FPGA_ASIC6_RST_N ¦ oSPI_FPGA_ASIC5_RST_N ¦ oSPI_FPGA_ASIC4_RST_N ¦ oSPI_FPGA_ASIC3_RST_N ¦ oSPI_FPGA_ASIC2_RST_N ¦ oSPI_FPGA_ASIC1_RST_N ¦ PWRGD_VR_P3V3 ¦ PWRGD_VR_P2V1_BIAS ¦ PWRGD_VR_P1V8_CLK_GEN ¦ PWRGD_VR_P0V75_56G_PHY ¦ PWRGD_VR_P0V9_PHY ¦ PWRGD_VR_P0V66_DVDD ¦ PWRGD_VR_P1V8_PHY ¦ oFPGA_VR_P3V3_EN ¦ oFPGA_VR_P2V1_BIAS_EN ¦ oFPGA_VR_P1V8_CLK_GEN_EN ¦ oFPGA_VR_P1V8_PHY_EN ¦ oFPGA_VR_P0V75_56G_PHY_EN ¦ oFPGA_VR_P0V9_PHY_EN ¦ oFPGA_VR_P0V66_DVDD_EN ¦ PWRGD_P12V_B_HS ¦ UBB 3 |  | Need Jira for ASIC alive with PWRGD | ASIC VR I2C failure with PWRGD_VR_ASIC# | The issue is seen during pre-test: UBB check, CPLD check and VR I2C check
WH_G |  | ARC_BMC_I2C_UBB_TEST | ASIC1_alive ¦ ASIC2_alive ¦ ASIC3_alive ¦ ASIC4_alive ¦ ASIC5_alive ¦ ASIC6_alive ¦ ASIC7_alive ¦ ASIC8_alive ¦ VR_ASIC1_P0V8_VDD_CORE_SPS_FAULT_N ¦ VR_ASIC2_P0V8_VDD_CORE_SPS_FAULT_N ¦ VR_ASIC3_P0V8_VDD_CORE_SPS_FAULT_N ¦ VR_ASIC4_P0V8_VDD_CORE_SPS_FAULT_N ¦ VR_ASIC5_P0V8_VDD_CORE_SPS_FAULT_N ¦ VR_ASIC6_P0V8_VDD_CORE_SPS_FAULT_N ¦ VR_ASIC7_P0V8_VDD_CORE_SPS_FAULT_N ¦ VR_ASIC8_P0V8_VDD_CORE_SPS_FAULT_N ¦ PWRGD_VR_ASIC1_P1V35_VDDQ ¦ PWRGD_VR_ASIC2_P1V35_VDDQ ¦ PWRGD_VR_ASIC3_P1V35_VDDQ ¦ PWRGD_VR_ASIC4_P1V35_VDDQ ¦ PWRGD_VR_ASIC5_P1V35_VDDQ ¦ PWRGD_VR_ASIC6_P1V35_VDDQ ¦ PWRGD_VR_ASIC7_P1V35_VDDQ ¦ PWRGD_VR_ASIC8_P1V35_VDDQ ¦ oMCU8_POWER_OFF_N ¦ oMCU7_POWER_OFF_N ¦ oMCU6_POWER_OFF_N ¦ oMCU5_POWER_OFF_N ¦ oMCU4_POWER_OFF_N ¦ oMCU3_POWER_OFF_N ¦ oMCU2_POWER_OFF_N ¦ oMCU1_POWER_OFF_N ¦ oFPGA_VR_ASIC8_P1V8_BIAS_EN ¦ oFPGA_VR_ASIC7_P1V8_BIAS_EN ¦ oFPGA_VR_ASIC6_P1V8_BIAS_EN ¦ oFPGA_VR_ASIC5_P1V8_BIAS_EN ¦ oFPGA_VR_ASIC4_P1V8_BIAS_EN ¦ oFPGA_VR_ASIC3_P1V8_BIAS_EN ¦ oFPGA_VR_ASIC2_P1V8_BIAS_EN ¦ oFPGA_VR_ASIC1_P1V8_BIAS_EN ¦ oRST_ASIC8_PBRST_N ¦ oRST_ASIC7_PBRST_N ¦ oRST_ASIC6_PBRST_N ¦ oRST_ASIC5_PBRST_N ¦ oRST_ASIC4_PBRST_N ¦ oRST_ASIC3_PBRST_N ¦ oRST_ASIC2_PBRST_N ¦ oRST_ASIC1_PBRST_N ¦ oSPI_FPGA_ASIC8_RST_N ¦ oSPI_FPGA_ASIC7_RST_N ¦ oSPI_FPGA_ASIC6_RST_N ¦ oSPI_FPGA_ASIC5_RST_N ¦ oSPI_FPGA_ASIC4_RST_N ¦ oSPI_FPGA_ASIC3_RST_N ¦ oSPI_FPGA_ASIC2_RST_N ¦ oSPI_FPGA_ASIC1_RST_N ¦ PWRGD_VR_P3V3 ¦ PWRGD_VR_P2V1_BIAS ¦ PWRGD_VR_P1V8_CLK_GEN ¦ PWRGD_VR_P0V75_56G_PHY ¦ PWRGD_VR_P0V9_PHY ¦ PWRGD_VR_P0V66_DVDD ¦ PWRGD_VR_P1V8_PHY ¦ oFPGA_VR_P3V3_EN ¦ oFPGA_VR_P2V1_BIAS_EN ¦ oFPGA_VR_P1V8_CLK_GEN_EN ¦ oFPGA_VR_P1V8_PHY_EN ¦ oFPGA_VR_P0V75_56G_PHY_EN ¦ oFPGA_VR_P0V9_PHY_EN ¦ oFPGA_VR_P0V66_DVDD_EN ¦ PWRGD_P12V_B_HS ¦ UBB 3 |  | Need Jira for ASIC alive with PWRGD | ASIC VR I2C failure with PWRGD_VR_ASIC# | The issue is seen during pre-test: UBB check, CPLD check and VR I2C check
BH_G |  | ARC_BMC_CPLD_CHECK | ASIC2_alive ¦ UBB 3 ASIC7_alive ¦ UBB 3 PWRGD_VR_ASIC7 ¦ UBB 3 oRST_ASIC7_PBRST_N ¦ UBB 3 oSPI_FPGA_ASIC7_RST_N ¦ UBB 3 ASIC2_alive ¦ ASIC7_alive ¦ PWRGD_VR_ASIC7 ¦ oRST_ASIC7_PBRST_N ¦ oSPI_FPGA_ASIC7_RST_N ASIC2_alive ¦ ASIC7_alive ¦ PWRGD_VR_ASIC7 ¦ oRST_ASIC7_PBRST_N ¦ oSPI_FPGA_ASIC7_RST_N ¦ UBB 3 |  | Need Jira for ASIC alive with PWRGD | ASIC VR I2C failure with PWRGD_VR_ASIC# | The issue is seen during pre-test: UBB check, CPLD check and VR I2C check
BH_G |  | ARC_BMC_CPLD_CHECK | ASIC2_alive JUMPER_FORCE_POWER_ON_N oFM_RST_OCP_NIC_PE_N oFM_MB_OCP_MAIN_PWR_EN oFM_MB_OCP_AUX_PWR_EN oFM_HP_LVC3_OCP_V3_1_EN | ASIC2_alive | Need Jira for JUMPER_FORCE_POWER_ON_N | Observed JUMPER_FORCE_POWER_ON_N during CPLD check
WH_G |  | ARC_BMC_CPLD_CHECK | ASIC5_alive ¦ UBB 4 |  | QUAN-704 | ASIC boot up stuck on post code | Quanta EE and Sys Eng Woody is actively debugging. | https://ext-tenstorrent.atlassian.net/browse/QUAN-704
WH_G |  | ARC_BMC_SDR_CHECK | ASIC1_alive ¦ ASIC2_alive ¦ UBB 4 | ASIC1_alive ¦ ASIC2_alive | QUAN-704 | ASIC boot up stuck on post code | To be investigated by Quanta EE | https://ext-tenstorrent.atlassian.net/browse/QUAN-704
WH_G |  | ARC_ASIC_VER_CHECK | ASIC1_alive ASIC3_alive ASIC4_alive ASIC8_alive ASIC1_therm_trip ASIC3_therm_trip ASIC4_therm_trip ASIC8_therm_trip PWRGD_VR_ASIC1_P1V35_VDDQ PWRGD_VR_ASIC3_P1V35_VDDQ PWRGD_VR_ASIC4_P1V35_VDDQ PWRGD_VR_ASIC8_P1V35_VDDQ oMCU8_POWER_OFF_N oMCU4_POWER_OFF_N oMCU3_POWER_OFF_N oMCU1_POWER_OFF_N oRST_ASIC8_PBRST_N oRST_ASIC4_PBRST_N oRST_ASIC3_PBRST_N oRST_ASIC1_PBRST_N oSPI_FPGA_ASIC8_RST_N oSPI_FPGA_ASIC4_RST_N oSPI_FPGA_ASIC3_RST_N oSPI_FPGA_ASIC1_RST_N | ASIC1_alive ASIC3_alive ASIC4_alive ASIC8_alive ASIC1_therm_trip ASIC3_therm_trip ASIC4_therm_trip ASIC8_therm_trip PWRGD_VR_ASIC1_P1V35_VDDQ PWRGD_VR_ASIC3_P1V35_VDDQ PWRGD_VR_ASIC4_P1V35_VDDQ PWRGD_VR_ASIC8_P1V35_VDDQ oMCU8_POWER_OFF_N oMCU4_POWER_OFF_N oMCU3_POWER_OFF_N oMCU1_POWER_OFF_N oRST_ASIC8_PBRST_N oRST_ASIC4_PBRST_N oRST_ASIC3_PBRST_N oRST_ASIC1_PBRST_N oSPI_FPGA_ASIC8_RST_N oSPI_FPGA_ASIC4_RST_N oSPI_FPGA_ASIC3_RST_N oSPI_FPGA_ASIC1_RST_N | QUAN-285 | Thermal trip during burnin test. | Resolved with PG130A TIM; moving forward, a 50 PSI heatsink will be used and test results will be monitored in DVT2
WH_G |  | ARC_PCIE_UBB_DEVICE_CHECK | ASIC1_alive ASIC3_alive ASIC4_alive ASIC8_alive ASIC1_therm_trip ASIC3_therm_trip ASIC4_therm_trip ASIC8_therm_trip PWRGD_VR_ASIC1_P1V35_VDDQ PWRGD_VR_ASIC3_P1V35_VDDQ PWRGD_VR_ASIC4_P1V35_VDDQ PWRGD_VR_ASIC8_P1V35_VDDQ oMCU8_POWER_OFF_N oMCU4_POWER_OFF_N oMCU3_POWER_OFF_N oMCU1_POWER_OFF_N oRST_ASIC8_PBRST_N oRST_ASIC4_PBRST_N oRST_ASIC3_PBRST_N oRST_ASIC1_PBRST_N oSPI_FPGA_ASIC8_RST_N oSPI_FPGA_ASIC4_RST_N oSPI_FPGA_ASIC3_RST_N oSPI_FPGA_ASIC1_RST_N | ASIC1_alive ASIC3_alive ASIC4_alive ASIC8_alive ASIC1_therm_trip ASIC3_therm_trip ASIC4_therm_trip ASIC8_therm_trip PWRGD_VR_ASIC1_P1V35_VDDQ PWRGD_VR_ASIC3_P1V35_VDDQ PWRGD_VR_ASIC4_P1V35_VDDQ PWRGD_VR_ASIC8_P1V35_VDDQ oMCU8_POWER_OFF_N oMCU4_POWER_OFF_N oMCU3_POWER_OFF_N oMCU1_POWER_OFF_N oRST_ASIC8_PBRST_N oRST_ASIC4_PBRST_N oRST_ASIC3_PBRST_N oRST_ASIC1_PBRST_N oSPI_FPGA_ASIC8_RST_N oSPI_FPGA_ASIC4_RST_N oSPI_FPGA_ASIC3_RST_N oSPI_FPGA_ASIC1_RST_N | QUAN-285 | Thermal trip during burnin test. | Resolved with PG130A TIM; moving forward, a 50 PSI heatsink will be used and test results will be monitored in DVT2
WH_G |  | ARC_UBB_ASIC_VR_TEST | ASIC1_alive ASIC3_alive ASIC4_alive ASIC8_alive ASIC1_therm_trip ASIC3_therm_trip ASIC4_therm_trip ASIC8_therm_trip PWRGD_VR_ASIC1_P1V35_VDDQ PWRGD_VR_ASIC3_P1V35_VDDQ PWRGD_VR_ASIC4_P1V35_VDDQ PWRGD_VR_ASIC8_P1V35_VDDQ oMCU8_POWER_OFF_N oMCU4_POWER_OFF_N oMCU3_POWER_OFF_N oMCU1_POWER_OFF_N oRST_ASIC8_PBRST_N oRST_ASIC4_PBRST_N oRST_ASIC3_PBRST_N oRST_ASIC1_PBRST_N oSPI_FPGA_ASIC8_RST_N oSPI_FPGA_ASIC4_RST_N oSPI_FPGA_ASIC3_RST_N oSPI_FPGA_ASIC1_RST_N | ASIC1_alive ASIC3_alive ASIC4_alive ASIC8_alive ASIC1_therm_trip ASIC3_therm_trip ASIC4_therm_trip ASIC8_therm_trip PWRGD_VR_ASIC1_P1V35_VDDQ PWRGD_VR_ASIC3_P1V35_VDDQ PWRGD_VR_ASIC4_P1V35_VDDQ PWRGD_VR_ASIC8_P1V35_VDDQ oMCU8_POWER_OFF_N oMCU4_POWER_OFF_N oMCU3_POWER_OFF_N oMCU1_POWER_OFF_N oRST_ASIC8_PBRST_N oRST_ASIC4_PBRST_N oRST_ASIC3_PBRST_N oRST_ASIC1_PBRST_N oSPI_FPGA_ASIC8_RST_N oSPI_FPGA_ASIC4_RST_N oSPI_FPGA_ASIC3_RST_N oSPI_FPGA_ASIC1_RST_N | QUAN-285 | Thermal trip during burnin test. | Resolved with PG130A TIM; moving forward, a 50 PSI heatsink will be used and test results will be monitored in DVT2
WH_G |  | ARC_ASIC_JTAG_ID_TEST | ASIC1_alive ASIC3_alive ASIC4_alive ASIC8_alive ASIC1_therm_trip ASIC3_therm_trip ASIC4_therm_trip ASIC8_therm_trip PWRGD_VR_ASIC1_P1V35_VDDQ PWRGD_VR_ASIC3_P1V35_VDDQ PWRGD_VR_ASIC4_P1V35_VDDQ PWRGD_VR_ASIC8_P1V35_VDDQ oMCU8_POWER_OFF_N oMCU4_POWER_OFF_N oMCU3_POWER_OFF_N oMCU1_POWER_OFF_N oRST_ASIC8_PBRST_N oRST_ASIC4_PBRST_N oRST_ASIC3_PBRST_N oRST_ASIC1_PBRST_N oSPI_FPGA_ASIC8_RST_N oSPI_FPGA_ASIC4_RST_N oSPI_FPGA_ASIC3_RST_N oSPI_FPGA_ASIC1_RST_N | ASIC1_alive ASIC3_alive ASIC4_alive ASIC8_alive ASIC1_therm_trip ASIC3_therm_trip ASIC4_therm_trip ASIC8_therm_trip PWRGD_VR_ASIC1_P1V35_VDDQ PWRGD_VR_ASIC3_P1V35_VDDQ PWRGD_VR_ASIC4_P1V35_VDDQ PWRGD_VR_ASIC8_P1V35_VDDQ oMCU8_POWER_OFF_N oMCU4_POWER_OFF_N oMCU3_POWER_OFF_N oMCU1_POWER_OFF_N oRST_ASIC8_PBRST_N oRST_ASIC4_PBRST_N oRST_ASIC3_PBRST_N oRST_ASIC1_PBRST_N oSPI_FPGA_ASIC8_RST_N oSPI_FPGA_ASIC4_RST_N oSPI_FPGA_ASIC3_RST_N oSPI_FPGA_ASIC1_RST_N | QUAN-285 | Thermal trip during burnin test. | Resolved with PG130A TIM; moving forward, a 50 PSI heatsink will be used and test results will be monitored in DVT2
WH_G |  | ARC_ASIC_CPLD_SPI_TEST | ASIC1_alive ASIC3_alive ASIC4_alive ASIC8_alive ASIC1_therm_trip ASIC3_therm_trip ASIC4_therm_trip ASIC8_therm_trip PWRGD_VR_ASIC1_P1V35_VDDQ PWRGD_VR_ASIC3_P1V35_VDDQ PWRGD_VR_ASIC4_P1V35_VDDQ PWRGD_VR_ASIC8_P1V35_VDDQ oMCU8_POWER_OFF_N oMCU4_POWER_OFF_N oMCU3_POWER_OFF_N oMCU1_POWER_OFF_N oRST_ASIC8_PBRST_N oRST_ASIC4_PBRST_N oRST_ASIC3_PBRST_N oRST_ASIC1_PBRST_N oSPI_FPGA_ASIC8_RST_N oSPI_FPGA_ASIC4_RST_N oSPI_FPGA_ASIC3_RST_N oSPI_FPGA_ASIC1_RST_N | ASIC1_alive ASIC3_alive ASIC4_alive ASIC8_alive ASIC1_therm_trip ASIC3_therm_trip ASIC4_therm_trip ASIC8_therm_trip PWRGD_VR_ASIC1_P1V35_VDDQ PWRGD_VR_ASIC3_P1V35_VDDQ PWRGD_VR_ASIC4_P1V35_VDDQ PWRGD_VR_ASIC8_P1V35_VDDQ oMCU8_POWER_OFF_N oMCU4_POWER_OFF_N oMCU3_POWER_OFF_N oMCU1_POWER_OFF_N oRST_ASIC8_PBRST_N oRST_ASIC4_PBRST_N oRST_ASIC3_PBRST_N oRST_ASIC1_PBRST_N oSPI_FPGA_ASIC8_RST_N oSPI_FPGA_ASIC4_RST_N oSPI_FPGA_ASIC3_RST_N oSPI_FPGA_ASIC1_RST_N | QUAN-285 | Thermal trip during burnin test. | Resolved with PG130A TIM; moving forward, a 50 PSI heatsink will be used and test results will be monitored in DVT2
WH_G |  | ARC_BMC_CPLD_CHECK | ASIC1_alive ASIC2_alive ASIC3_alive ASIC4_alive ASIC1_therm_trip ASIC2_therm_trip ASIC3_therm_trip ASIC4_therm_trip PWRGD_VR_ASIC1_P1V35_VDDQ PWRGD_VR_ASIC2_P1V35_VDDQ PWRGD_VR_ASIC3_P1V35_VDDQ PWRGD_VR_ASIC4_P1V35_VDDQ oMCU4_POWER_OFF_N oMCU3_POWER_OFF_N oMCU2_POWER_OFF_N oMCU1_POWER_OFF_N oRST_ASIC4_PBRST_N oRST_ASIC3_PBRST_N oRST_ASIC2_PBRST_N oRST_ASIC1_PBRST_N oSPI_FPGA_ASIC4_RST_N oSPI_FPGA_ASIC3_RST_N oSPI_FPGA_ASIC2_RST_N oSPI_FPGA_ASIC1_RST_N | ASIC1_alive ASIC2_alive ASIC3_alive ASIC4_alive ASIC1_therm_trip ASIC2_therm_trip ASIC3_therm_trip ASIC4_therm_trip PWRGD_VR_ASIC1_P1V35_VDDQ PWRGD_VR_ASIC2_P1V35_VDDQ PWRGD_VR_ASIC3_P1V35_VDDQ PWRGD_VR_ASIC4_P1V35_VDDQ oMCU4_POWER_OFF_N oMCU3_POWER_OFF_N oMCU2_POWER_OFF_N oMCU1_POWER_OFF_N oRST_ASIC4_PBRST_N oRST_ASIC3_PBRST_N oRST_ASIC2_PBRST_N oRST_ASIC1_PBRST_N oSPI_FPGA_ASIC4_RST_N oSPI_FPGA_ASIC3_RST_N oSPI_FPGA_ASIC2_RST_N oSPI_FPGA_ASIC1_RST_N | QUAN-285 | Thermal trip during burnin test. | Resolved with PG130A TIM; moving forward, a 50 PSI heatsink will be used and test results will be monitored in DVT2
WH_G |  | ARC_ASIC_VER_CHECK | ASIC1_alive ASIC2_alive ASIC3_alive ASIC4_alive ASIC1_therm_trip ASIC2_therm_trip ASIC3_therm_trip ASIC4_therm_trip PWRGD_VR_ASIC1_P1V35_VDDQ PWRGD_VR_ASIC2_P1V35_VDDQ PWRGD_VR_ASIC3_P1V35_VDDQ PWRGD_VR_ASIC4_P1V35_VDDQ oMCU4_POWER_OFF_N oMCU3_POWER_OFF_N oMCU2_POWER_OFF_N oMCU1_POWER_OFF_N oRST_ASIC4_PBRST_N oRST_ASIC3_PBRST_N oRST_ASIC2_PBRST_N oRST_ASIC1_PBRST_N oSPI_FPGA_ASIC4_RST_N oSPI_FPGA_ASIC3_RST_N oSPI_FPGA_ASIC2_RST_N oSPI_FPGA_ASIC1_RST_N | ASIC1_alive ASIC2_alive ASIC3_alive ASIC4_alive ASIC1_therm_trip ASIC2_therm_trip ASIC3_therm_trip ASIC4_therm_trip PWRGD_VR_ASIC1_P1V35_VDDQ PWRGD_VR_ASIC2_P1V35_VDDQ PWRGD_VR_ASIC3_P1V35_VDDQ PWRGD_VR_ASIC4_P1V35_VDDQ oMCU4_POWER_OFF_N oMCU3_POWER_OFF_N oMCU2_POWER_OFF_N oMCU1_POWER_OFF_N oRST_ASIC4_PBRST_N oRST_ASIC3_PBRST_N oRST_ASIC2_PBRST_N oRST_ASIC1_PBRST_N oSPI_FPGA_ASIC4_RST_N oSPI_FPGA_ASIC3_RST_N oSPI_FPGA_ASIC2_RST_N oSPI_FPGA_ASIC1_RST_N | QUAN-285 | Thermal trip during burnin test. | Resolved with PG130A TIM; moving forward, a 50 PSI heatsink will be used and test results will be monitored in DVT2
WH_G |  | ARC_BMC_SDR_CHECK | ASIC1_alive ASIC2_alive ASIC3_alive ASIC4_alive ASIC1_therm_trip ASIC2_therm_trip ASIC3_therm_trip ASIC4_therm_trip PWRGD_VR_ASIC1_P1V35_VDDQ PWRGD_VR_ASIC2_P1V35_VDDQ PWRGD_VR_ASIC3_P1V35_VDDQ PWRGD_VR_ASIC4_P1V35_VDDQ oMCU4_POWER_OFF_N oMCU3_POWER_OFF_N oMCU2_POWER_OFF_N oMCU1_POWER_OFF_N oRST_ASIC4_PBRST_N oRST_ASIC3_PBRST_N oRST_ASIC2_PBRST_N oRST_ASIC1_PBRST_N oSPI_FPGA_ASIC4_RST_N oSPI_FPGA_ASIC3_RST_N oSPI_FPGA_ASIC2_RST_N oSPI_FPGA_ASIC1_RST_N | ASIC1_alive ASIC2_alive ASIC3_alive ASIC4_alive ASIC1_therm_trip ASIC2_therm_trip ASIC3_therm_trip ASIC4_therm_trip PWRGD_VR_ASIC1_P1V35_VDDQ PWRGD_VR_ASIC2_P1V35_VDDQ PWRGD_VR_ASIC3_P1V35_VDDQ PWRGD_VR_ASIC4_P1V35_VDDQ oMCU4_POWER_OFF_N oMCU3_POWER_OFF_N oMCU2_POWER_OFF_N oMCU1_POWER_OFF_N oRST_ASIC4_PBRST_N oRST_ASIC3_PBRST_N oRST_ASIC2_PBRST_N oRST_ASIC1_PBRST_N oSPI_FPGA_ASIC4_RST_N oSPI_FPGA_ASIC3_RST_N oSPI_FPGA_ASIC2_RST_N oSPI_FPGA_ASIC1_RST_N | QUAN-285 | Thermal trip during burnin test. | Resolved with PG130A TIM; moving forward, a 50 PSI heatsink will be used and test results will be monitored in DVT2
WH_G |  | ARC_PCIE_UBB_DEVICE_CHECK | ASIC1_alive ASIC2_alive ASIC3_alive ASIC4_alive ASIC1_therm_trip ASIC2_therm_trip ASIC3_therm_trip ASIC4_therm_trip PWRGD_VR_ASIC1_P1V35_VDDQ PWRGD_VR_ASIC2_P1V35_VDDQ PWRGD_VR_ASIC3_P1V35_VDDQ PWRGD_VR_ASIC4_P1V35_VDDQ oMCU4_POWER_OFF_N oMCU3_POWER_OFF_N oMCU2_POWER_OFF_N oMCU1_POWER_OFF_N oRST_ASIC4_PBRST_N oRST_ASIC3_PBRST_N oRST_ASIC2_PBRST_N oRST_ASIC1_PBRST_N oSPI_FPGA_ASIC4_RST_N oSPI_FPGA_ASIC3_RST_N oSPI_FPGA_ASIC2_RST_N oSPI_FPGA_ASIC1_RST_N | ASIC1_alive ASIC2_alive ASIC3_alive ASIC4_alive ASIC1_therm_trip ASIC2_therm_trip ASIC3_therm_trip ASIC4_therm_trip PWRGD_VR_ASIC1_P1V35_VDDQ PWRGD_VR_ASIC2_P1V35_VDDQ PWRGD_VR_ASIC3_P1V35_VDDQ PWRGD_VR_ASIC4_P1V35_VDDQ oMCU4_POWER_OFF_N oMCU3_POWER_OFF_N oMCU2_POWER_OFF_N oMCU1_POWER_OFF_N oRST_ASIC4_PBRST_N oRST_ASIC3_PBRST_N oRST_ASIC2_PBRST_N oRST_ASIC1_PBRST_N oSPI_FPGA_ASIC4_RST_N oSPI_FPGA_ASIC3_RST_N oSPI_FPGA_ASIC2_RST_N oSPI_FPGA_ASIC1_RST_N | QUAN-285 | Thermal trip during burnin test. | Resolved with PG130A TIM; moving forward, a 50 PSI heatsink will be used and test results will be monitored in DVT2
WH_G |  | ARC_UBB_ASIC_VR_TEST | ASIC1_alive ASIC2_alive ASIC3_alive ASIC4_alive ASIC1_therm_trip ASIC2_therm_trip ASIC3_therm_trip ASIC4_therm_trip PWRGD_VR_ASIC1_P1V35_VDDQ PWRGD_VR_ASIC2_P1V35_VDDQ PWRGD_VR_ASIC3_P1V35_VDDQ PWRGD_VR_ASIC4_P1V35_VDDQ oMCU4_POWER_OFF_N oMCU3_POWER_OFF_N oMCU2_POWER_OFF_N oMCU1_POWER_OFF_N oRST_ASIC4_PBRST_N oRST_ASIC3_PBRST_N oRST_ASIC2_PBRST_N oRST_ASIC1_PBRST_N oSPI_FPGA_ASIC4_RST_N oSPI_FPGA_ASIC3_RST_N oSPI_FPGA_ASIC2_RST_N oSPI_FPGA_ASIC1_RST_N | ASIC1_alive ASIC2_alive ASIC3_alive ASIC4_alive ASIC1_therm_trip ASIC2_therm_trip ASIC3_therm_trip ASIC4_therm_trip PWRGD_VR_ASIC1_P1V35_VDDQ PWRGD_VR_ASIC2_P1V35_VDDQ PWRGD_VR_ASIC3_P1V35_VDDQ PWRGD_VR_ASIC4_P1V35_VDDQ oMCU4_POWER_OFF_N oMCU3_POWER_OFF_N oMCU2_POWER_OFF_N oMCU1_POWER_OFF_N oRST_ASIC4_PBRST_N oRST_ASIC3_PBRST_N oRST_ASIC2_PBRST_N oRST_ASIC1_PBRST_N oSPI_FPGA_ASIC4_RST_N oSPI_FPGA_ASIC3_RST_N oSPI_FPGA_ASIC2_RST_N oSPI_FPGA_ASIC1_RST_N | QUAN-285 | Thermal trip during burnin test. | Resolved with PG130A TIM; moving forward, a 50 PSI heatsink will be used and test results will be monitored in DVT2
WH_G |  | ARC_ASIC_JTAG_ID_TEST | ASIC1_alive ASIC2_alive ASIC3_alive ASIC4_alive ASIC1_therm_trip ASIC2_therm_trip ASIC3_therm_trip ASIC4_therm_trip PWRGD_VR_ASIC1_P1V35_VDDQ PWRGD_VR_ASIC2_P1V35_VDDQ PWRGD_VR_ASIC3_P1V35_VDDQ PWRGD_VR_ASIC4_P1V35_VDDQ oMCU4_POWER_OFF_N oMCU3_POWER_OFF_N oMCU2_POWER_OFF_N oMCU1_POWER_OFF_N oRST_ASIC4_PBRST_N oRST_ASIC3_PBRST_N oRST_ASIC2_PBRST_N oRST_ASIC1_PBRST_N oSPI_FPGA_ASIC4_RST_N oSPI_FPGA_ASIC3_RST_N oSPI_FPGA_ASIC2_RST_N oSPI_FPGA_ASIC1_RST_N | ASIC1_alive ASIC2_alive ASIC3_alive ASIC4_alive ASIC1_therm_trip ASIC2_therm_trip ASIC3_therm_trip ASIC4_therm_trip PWRGD_VR_ASIC1_P1V35_VDDQ PWRGD_VR_ASIC2_P1V35_VDDQ PWRGD_VR_ASIC3_P1V35_VDDQ PWRGD_VR_ASIC4_P1V35_VDDQ oMCU4_POWER_OFF_N oMCU3_POWER_OFF_N oMCU2_POWER_OFF_N oMCU1_POWER_OFF_N oRST_ASIC4_PBRST_N oRST_ASIC3_PBRST_N oRST_ASIC2_PBRST_N oRST_ASIC1_PBRST_N oSPI_FPGA_ASIC4_RST_N oSPI_FPGA_ASIC3_RST_N oSPI_FPGA_ASIC2_RST_N oSPI_FPGA_ASIC1_RST_N | QUAN-285 | Thermal trip during burnin test. | Resolved with PG130A TIM; moving forward, a 50 PSI heatsink will be used and test results will be monitored in DVT2
WH_G |  | ARC_ASIC_CPLD_SPI_TEST | ASIC1_alive ASIC2_alive ASIC3_alive ASIC4_alive ASIC1_therm_trip ASIC2_therm_trip ASIC3_therm_trip ASIC4_therm_trip PWRGD_VR_ASIC1_P1V35_VDDQ PWRGD_VR_ASIC2_P1V35_VDDQ PWRGD_VR_ASIC3_P1V35_VDDQ PWRGD_VR_ASIC4_P1V35_VDDQ oMCU4_POWER_OFF_N oMCU3_POWER_OFF_N oMCU2_POWER_OFF_N oMCU1_POWER_OFF_N oRST_ASIC4_PBRST_N oRST_ASIC3_PBRST_N oRST_ASIC2_PBRST_N oRST_ASIC1_PBRST_N oSPI_FPGA_ASIC4_RST_N oSPI_FPGA_ASIC3_RST_N oSPI_FPGA_ASIC2_RST_N oSPI_FPGA_ASIC1_RST_N | ASIC1_alive ASIC2_alive ASIC3_alive ASIC4_alive ASIC1_therm_trip ASIC2_therm_trip ASIC3_therm_trip ASIC4_therm_trip PWRGD_VR_ASIC1_P1V35_VDDQ PWRGD_VR_ASIC2_P1V35_VDDQ PWRGD_VR_ASIC3_P1V35_VDDQ PWRGD_VR_ASIC4_P1V35_VDDQ oMCU4_POWER_OFF_N oMCU3_POWER_OFF_N oMCU2_POWER_OFF_N oMCU1_POWER_OFF_N oRST_ASIC4_PBRST_N oRST_ASIC3_PBRST_N oRST_ASIC2_PBRST_N oRST_ASIC1_PBRST_N oSPI_FPGA_ASIC4_RST_N oSPI_FPGA_ASIC3_RST_N oSPI_FPGA_ASIC2_RST_N oSPI_FPGA_ASIC1_RST_N | QUAN-285 | Thermal trip during burnin test. | Resolved with PG130A TIM; moving forward, a 50 PSI heatsink will be used and test results will be monitored in DVT2
WH_G |  | ARC_ASIC_VER_CHECK | ASIC1_alive | ASIC1_alive | QUAN-704 | ASIC boot up stuck on post code | To be investigated by Quanta EE | https://ext-tenstorrent.atlassian.net/browse/QUAN-704
WH_G |  | ARC_BMC_SDR_CHECK | ASIC1_alive | ASIC1_alive | QUAN-704 | ASIC boot up stuck on post code | To be investigated by Quanta EE | https://ext-tenstorrent.atlassian.net/browse/QUAN-704
WH_G |  | ARC_UBB_ASIC_VR_TEST | ASIC1_alive | ASIC1_alive | QUAN-704 | ASIC boot up stuck on post code | To be investigated by Quanta EE | https://ext-tenstorrent.atlassian.net/browse/QUAN-704
BH_G |  | ARC_ASIC_BH_VR_I2C_TEST | ASIC VR I2C check NOT Pass |  | QUAN-370 | ASIC lost issue | With the CPLD reset timing fix for the retimer, 350 reset cycles have passed on two QRDC systems but the issue is still seen at production line. | https://ext-tenstorrent.atlassian.net/browse/QUAN-370
BH_G |  | ARC_ASIC_BH_VR_I2C_TEST | ASIC VR I2C check NOT Pass | ASIC7_alive PWRGD_VR_ASIC7 oRST_ASIC7_PBRST_N oSPI_FPGA_ASIC7_RST_N | Need Jira for ASIC alive with PWRGD | ASIC VR I2C failure with PWRGD_VR_ASIC# | The issue is seen during pre-test: UBB check, CPLD check and VR I2C check
WH_G |  | ARC_BMC_CPLD_CHECK | `PDB_FAN1_TACH0`, `PDB_FAN1_TACH1`, `PDB_FAN2_TACH0`, `PDB_FAN2_TACH1 | `PDB_FAN1_TACH0`, `PDB_FAN1_TACH1`, `PDB_FAN2_TACH0`, `PDB_FAN2_TACH1 | QUAN-811 | PDB Fan TACH# error detected during ARC_BMC_CPLD_CHECK | The lead of capacitor C249 was excessively long and, causing a short circuit. After trimming the lead, the problem was resolved. | https://ext-tenstorrent.atlassian.net/browse/QUAN-811
BH_G |  | ARC_BMC_I2C_UBB_TEST | #U507 HSC MP5990GMA REG:0x19 CAPABILITY |  | Need Jira for U507 failure during I2C test | Component U507 failed during I2C UBB TEST
WH_G |  | ARC_BMC_I2C_UBB_TEST | #U176 TMP75 QSFP-DD_5 SIDE ¦ UBB 1 |  | Need Jira for U176 TMP75 Failure | Need more information | Need Quanta EE to investigate
BH_G |  | ARC_BMC_I2C_UBB_TEST | #U15 PCA9548 switch channel 0~5 #U104 TMP75 QSFP-DD_0 SIDE #U47 TMP75 QSFP-DD_1 SIDE #U173 TMP75 QSFP-DD_2 SIDE #U174 TMP75 QSFP-DD_3 SIDE #U175 TMP75 QSFP-DD_4 SIDE #U176 TMP75 QSFP-DD_5 SIDE |  | Need Jira for TMP75 failure during I2C Test | Multiple TMP75 components failure during VR I2C TEST
BH_G |  | ARC_BMC_I2C_UBB_TEST | #J403 QSFP-DD |  | QSFP-DD Connection Problem, cannot be recovered | QSFP-DD module failure | Cannot be recovered by swapping/replacing loopback modules. Seems to be following T38S7TBA00805410019
BH_G |  | ARC_BMC_I2C_UBB_TEST | #J304 QSFP-DD |  | Waived - Connection Problem | QSFP-DD module to be reseated. | Usually occurs when the QSFP-DD module is not seated properly. Issue is gone after retest
BH_G |  | ARC_BMC_I2C_UBB_TEST | #J302 QSFP-DD |  | Waived - QSFP-DD Connection Problem | QSFP-DD module to be reseated. | Usually occurs when the QSFP-DD module is not seated properly. Issue is gone after retest
BH_G |  | ARC_BMC_I2C_UBB_TEST | #J203 QSFP-DD |  | Waived - QSFP-DD Connection Problem | #J203 QSFP-DD error during ARC_BMC_I2C_UBB_TEST | Usually occurs when the QSFP-DD module is not seated properly. Issue is gone after retest
BH_G |  | ARC_BMC_I2C_UBB_TEST | #J202 QSFP-DD |  | Waived - QSFP-DD Connection Problem | QSFP-DD module to be reseated. | Usually occurs when the QSFP-DD module is not seated properly. Issue is gone after retest
BH_G |  | ARC_BMC_I2C_UBB_TEST | #J201 QSFP-DD |  | Waived - QSFP-DD Connection Problem | QSFP-DD module to be reseated. | Usually occurs when the QSFP-DD module is not seated properly. Issue is gone after retest
WH_G |  | ARC_ASIC_FW_UPDATE | Asic version execute failed - check NOT Pass! | Asic version execute failed - check NOT Pass! | QUAN-829 | [UBB*][ASIC6] Chip: C* asic version execute failed | Failed to execute script 'tt-script' due to unhandled exception! | https://ext-tenstorrent.atlassian.net/browse/QUAN-829
P300x |  | PCIE_ENUM_FAIL |  |  | QUAN-504 | PCIe Enumeration Failure | Root cause unknown; to be debugged by SysEng.
BH_G |  |  |  |  | QUAN-611 | System failed to boot when the specific UBB is installed in the system | Root Cause Unknown. Need further debug by Quanta EE
WH_G |  | ARC_STORAGE_USB_FIO_READ_TEST | Devices not found: ['/dev/sda', '/dev/sdb'] | Devices not found: ['/dev/sda', '/dev/sdb'] | QUAN-830 | Devices not found: ['/dev/sda', '/dev/sdb'] | To be investigated by Quanta EE | https://ext-tenstorrent.atlassian.net/browse/QUAN-830
WH_G |  | ARC_BMC_CPLD_CHECK | `FB0_FAN_P54V_HSC_ALL_FAULT_N`, `FB0_FAN4_TACH1` | `FB0_FAN_P54V_HSC_ALL_FAULT_N`, `FB0_FAN4_TACH1` | QUAN-837 | System Fan TACH# error detected on Fan board during ARC_BMC_CPLD_CHECK | To be investigated by Quanta EE | https://ext-tenstorrent.atlassian.net/browse/QUAN-837
WH_G |  | PCIE_ENUM_FAIL | BDF:c6:00.0 not enumerated | BDF:c6:00.0 not enumerated | QUAN-840 | PCIe endpoint at BDF on the UBB does not enumerate during PCIe bus initialization, resulting in PCIE_ENUM_FAIL E01 errors | To be investigated by Quanta EE | https://ext-tenstorrent.atlassian.net/browse/QUAN-840
WH_G |  | ARC_BMC_CPLD_CHECK | ASIC_alive | ASIC_alive | QUAN-831 | UBB: `ASIC_alive during ARC_BMC_CPLD_CHECK- FAIL(unfiltered) | To be investigated by Quanta EE | https://ext-tenstorrent.atlassian.net/browse/QUAN-831
WH_G |  | ARC_BMC_I2C_UBB_TEST | #J401 QSFP-DD | #J401 QSFP-DD | QUAN-841 | #J401 QSFP-DD module failure | To be investigated by Quanta EE | https://ext-tenstorrent.atlassian.net/browse/QUAN-841
WH_G |  | ARC_BMC_I2C_UBB_TEST | #J501 QSFP-DD #J601 QSFP-DD |  | QUAN-841 | #J401 QSFP-DD module failure | To be investigated by Quanta EE | https://ext-tenstorrent.atlassian.net/browse/QUAN-841
WH_G |  | ARC_BMC_SDCARD_CHECK | sdcard check test: FAIL | no sdcard detect | QUAN-855 | result of sdcard check test: FAIL, err msg: no sdcard detect |  | https://ext-tenstorrent.atlassian.net/browse/QUAN-855
WH_G | E32-4 | ETH_IDLE_FAIL-IN-UBB | state change | state change {retrains: 0 => 1, uncorr_cw: 0 => 3 | QUAN-858 | ETH E32-4 state change failure with uncorr_cw at ports observed on IN UBB |  | https://ext-tenstorrent.atlassian.net/browse/QUAN-858
WH_G |  | ARC_BMC_I2C_FP_TEST | ARC_BMC_I2C_FP_TEST: STM32 (#U4, bus 6 addr 0x12) I2C access fails (CC=0xff) | I2C - FP test Not Pass! | QUAN-897 | ARC_BMC_I2C_FP_TEST: STM32 (#U4, bus 6 addr 0x12) I2C access fails (CC=0xff) |  | https://ext-tenstorrent.atlassian.net/browse/QUAN-897
WH_G |  | ARC_BMC_CPLD_CHECK | PDB-M1 PSU3_ACOK_N / PSU3_PWRGD_N | PDB-M1 PSU3_ACOK_N / PSU3_PWRGD_N | QUAN-898 | ARC_BMC_CPLD_CHECK: PDB-M1 PSU3_ACOK_N / PSU3_PWRGD_N failure |  | https://ext-tenstorrent.atlassian.net/browse/QUAN-898
WH_G |  | ARC_PCIE_UBB_DEVICE_CHECK | FM_CPU_M2_PRI_PRSNT_N ¦ MB |  | WAIVED - Missing M.2 in the system | Missing M.2 in the system | Missing M.2 in the system
WH_G |  | ARC_ASIC_BH_VR_I2C_TEST | FM_CPU_M2_PRI_PRSNT_N ¦ MB |  | WAIVED - Missing M.2 in the system | Missing M.2 in the system | Missing M.2 in the system
BH_G |  | ARC_PCIE_UBB_DEVICE_CHECK | FM_CPU_M2_PRI_PRSNT_N ¦ MB |  | WAIVED - Missing M.2 in the system | Missing M.2 in the system | Missing M.2 in the system
BH_G |  | ARC_ASIC_BH_VR_I2C_TEST | FM_CPU_M2_PRI_PRSNT_N ¦ MB |  | WAIVED - Missing M.2 in the system | Missing M.2 in the system | Missing M.2 in the system
BH_G |  | ARC_PCIE_UBB_DEVICE_CHECK | FM_CPU_M2_PRI_PRSNT_N ¦ oFM_RST_OCP_NIC_PE_N ¦ oFM_MB_OCP_MAIN_PWR_EN ¦ oFM_MB_OCP_AUX_PWR_EN ¦ oFM_HP_LVC3_OCP_V3_1_EN |  | WAIVED - Missing M.2 and OCP in the system | Missing M.2 and OCP in the system | Missing M.2 and OCP in the system
BH_G |  | ARC_ASIC_BH_VR_I2C_TEST | FM_CPU_M2_PRI_PRSNT_N ¦ oFM_RST_OCP_NIC_PE_N ¦ oFM_MB_OCP_MAIN_PWR_EN ¦ oFM_MB_OCP_AUX_PWR_EN ¦ oFM_HP_LVC3_OCP_V3_1_EN |  | WAIVED - Missing M.2 and OCP in the system | Missing M.2 and OCP in the system | Missing M.2 and OCP in the system
BH_G |  | ARC_BMC_CPLD_CHECK | FM_CPU_M2_PRI_PRSNT_N ¦ oFM_RST_OCP_NIC_PE_N ¦ oFM_MB_OCP_MAIN_PWR_EN ¦ oFM_MB_OCP_AUX_PWR_EN ¦ oFM_HP_LVC3_OCP_V3_1_EN |  | WAIVED - Missing M.2 and OCP in the system | Missing M.2 and OCP in the system | Missing M.2 and OCP in the system
WH_G |  | ARC_BMC_I2C_FP_TEST | I2C - FP test Not Pass! | STM32 (#U4, bus 6 addr 0x12) I2C access fails (CC=0xff) | QUAN-897 | I2C - FP test Not Pass! |  | https://ext-tenstorrent.atlassian.net/browse/QUAN-897

## Sorted_FT_V2
serialNumber | Build Date | Status | Jira Check
T38S7TBA00905490006 |  | Failed | QUAN-178 ¦ ETH E32 state change failure during ETH_IDLE_FAIL ¦ UBB 2 ¦ ASIC 8 ¦ ETH 8
T38S7TBA00905490008 |  | Failed | QUAN-179 ¦ link error TIMEOUT_AN_ATTEMPTS observed in ETH idle test ¦ UBB 4 ¦ ASIC 8 ¦ ETH 8 ==> 6
T38S7TBA0090549000F |  | Failed | QUAN-179 ¦ link error TIMEOUT_AN_ATTEMPTS observed in ETH idle test ¦ UBB 4 ¦ ASIC 8 ¦ ETH 8 ==> 8
T38S7TBA0090549000Q |  | Failed | QUAN-178 ¦ ETH E32 state change failure during ETH_IDLE_FAIL ¦ UBB 1 ¦ ASIC 8 ¦ ETH 10 ==> 5 QUAN-759 ¦ ETH_STREAM_APP_FAIL - timed out data ¦ UBB 1 ¦ ASIC 8 ==> 5
T38S7TBA0090549000R |  | Failed | QUAN-179 ¦ link error TIMEOUT_AN_ATTEMPTS observed in ETH idle test ¦ UBB 3 ¦ ASIC 6 ¦ ETH 13 ==> 8
T38S7TBA0090549000Y |  | Failed | QUAN-179 ¦ link error TIMEOUT_AN_ATTEMPTS observed in ETH idle test ¦ UBB 2 ¦ ASIC 8 ¦ ETH 8 ==> 8
T38S7TBA00905490012 |  | Failed | QUAN-178 ¦ ETH E32 state change failure during ETH_IDLE_FAIL ¦ UBB 3 ¦ ASIC 8 ¦ ETH 10 ==> 5 QUAN-759 ¦ ETH_STREAM_APP_FAIL - timed out data ¦ UBB 3 ¦ ASIC 8 ==> 5
T38S7TBA00905490014 |  | Failed | QUAN-178 ¦ ETH E32 state change failure during ETH_IDLE_FAIL ¦ UBB 4 ¦ ASIC 8 ¦ ETH 8
T38S7TBA0090549001D |  | Failed | QUAN-176 ¦ DRAM EC# error failed at 14G speed. ¦ UBB 1 ¦ ASIC 7 ¦ DDR A ==> 2
T38S7TBA0090549001E |  | Failed | QUAN-177 ¦ BER issues were observed during the ETH stream test ¦ UBB 3 ¦ ASIC 5 ¦ ETH 6
T38S7TBA0090549001F |  | Failed | QUAN-179 ¦ link error TIMEOUT_AN_ATTEMPTS observed in ETH idle test ¦ UBB 4 ¦ ASIC 6 ¦ ETH 13 ==> 8
T38S7TBA0090549001Q |  | Failed | QUAN-179 ¦ link error TIMEOUT_AN_ATTEMPTS observed in ETH idle test ¦ UBB 4 ¦ ASIC 8 ¦ ETH 8 ==> 2
T38S7TBA0090549001R |  | Failed | QUAN-176 ¦ DRAM EC# error failed at 14G speed. ¦ UBB 3 ¦ ASIC 6 ¦ DDR B ==> 3
T38S7TBA0090549001T |  | Failed | QUAN-179 ¦ link error TIMEOUT_AN_ATTEMPTS observed in ETH idle test ¦ UBB 2 ¦ ASIC 8 ¦ ETH 8 ==> 2
T38S7TBA0090549001X |  | Failed | QUAN-179 ¦ link error TIMEOUT_AN_ATTEMPTS observed in ETH idle test ¦ UBB 2 ¦ ASIC 8 ¦ ETH 8 ==> 6
T38S7TBA0090549001Y |  | Failed | QUAN-179 ¦ link error TIMEOUT_AN_ATTEMPTS observed in ETH idle test ¦ UBB 3 ¦ ASIC 8 ¦ ETH 8 ==> 6
T38S7TBA00905490020 |  | Failed | QUAN-179 ¦ link error TIMEOUT_AN_ATTEMPTS observed in ETH idle test ¦ UBB 1 ¦ ASIC 8 ¦ ETH 8 ==> 6
T38S7TBA00905490025 |  | Failed | QUAN-176 ¦ DRAM EC# error failed at 14G speed. ¦ UBB 2 ¦ ASIC 5 ¦ DDR A
T38S7TBA0090543001P |  | Passed | PASS
T38S7TBA0090545000P |  | Passed | PASS
T38S7TBA00905490001 |  | Passed | PASS
T38S7TBA00905490002 |  | Passed | PASS
T38S7TBA00905490003 |  | Passed | PASS
T38S7TBA00905490004 |  | Passed | PASS
T38S7TBA00905490005 |  | Passed | PASS
T38S7TBA00905490009 |  | Passed | PASS
T38S7TBA0090549000A |  | Passed | PASS
T38S7TBA0090549000B |  | Passed | PASS
T38S7TBA0090549000C |  | Passed | PASS
T38S7TBA0090549000D |  | Passed | PASS
T38S7TBA0090549000E |  | Passed | PASS
T38S7TBA0090549000G |  | Passed | PASS
T38S7TBA0090549000H |  | Passed | PASS
T38S7TBA0090549000K |  | Passed | PASS
T38S7TBA0090549000L |  | Passed | PASS
T38S7TBA0090549000N |  | Passed | PASS
T38S7TBA0090549000P |  | Passed | PASS
T38S7TBA0090549000S |  | Passed | PASS
T38S7TBA0090549000T |  | Passed | PASS
T38S7TBA0090549000U |  | Passed | PASS
T38S7TBA0090549000V |  | Passed | PASS
T38S7TBA0090549000X |  | Passed | PASS
T38S7TBA00905490010 |  | Passed | PASS
T38S7TBA00905490011 |  | Passed | PASS
T38S7TBA00905490013 |  | Passed | PASS
T38S7TBA00905490015 |  | Passed | PASS
T38S7TBA00905490016 |  | Passed | PASS
T38S7TBA00905490017 |  | Passed | PASS
T38S7TBA00905490018 |  | Passed | PASS
T38S7TBA00905490019 |  | Passed | PASS
T38S7TBA0090549001A |  | Passed | PASS
T38S7TBA0090549001B |  | Passed | PASS
T38S7TBA0090549001C |  | Passed | PASS
T38S7TBA0090549001G |  | Passed | PASS
T38S7TBA0090549001H |  | Passed | PASS
T38S7TBA0090549001K |  | Passed | PASS
T38S7TBA0090549001L |  | Passed | PASS
T38S7TBA0090549001N |  | Passed | PASS
T38S7TBA0090549001P |  | Passed | PASS
T38S7TBA0090549001S |  | Passed | PASS
T38S7TBA0090549001U |  | Passed | PASS
T38S7TBA0090549001V |  | Passed | PASS
T38S7TBA00905490021 |  | Passed | PASS
T38S7TBA00905490022 |  | Passed | PASS
T38S7TBA00905490023 |  | Passed | PASS
T38S7TBA00905490024 |  | Passed | PASS
T38S7TBA00905490026 |  | Passed | PASS
T38S7TBA00905490027 |  | Passed | PASS
T38S7TBA00905490028 |  | Passed | PASS
T38S7TBA00905490029 |  | Passed | PASS
T38S7TBA0090549002A |  | Passed | PASS

## nosf_testlog (hidden)
source_file | ubb | serialNumber | Model | component | checkPoint | Test Result | Error Messages | PDB-M1 | PDB-SYS | MB | UBB | timestamp_start | timestamp_end
sf_testlog_20251211_051610.log | UBB1 | T38S7TBA00905490003 |  | BMC | ARC_BMC_FRU_UBB_WT | PASS | PASS
sf_testlog_20251211_051610.log | UBB2 | T38S7TBA0090549000B |  | BMC | ARC_BMC_FRU_UBB_WT | PASS | PASS
sf_testlog_20251211_051610.log | UBB3 | T38S7TBA0090549000R |  | BMC | ARC_BMC_FRU_UBB_WT | PASS | PASS
sf_testlog_20251211_051610.log | UBB4 | T38S7TBA0090549001F |  | BMC | ARC_BMC_FRU_UBB_WT | PASS | PASS
sf_testlog_20251211_051610.log | UBB1 | T38S7TBA00905490003 |  | BMC | ARC_BMC_CPLD_UBB_FW_UPDATE | PASS | PASS
sf_testlog_20251211_051610.log | UBB2 | T38S7TBA0090549000B |  | BMC | ARC_BMC_CPLD_UBB_FW_UPDATE | PASS | PASS
sf_testlog_20251211_051610.log | UBB3 | T38S7TBA0090549000R |  | BMC | ARC_BMC_CPLD_UBB_FW_UPDATE | PASS | PASS
sf_testlog_20251211_051610.log | UBB4 | T38S7TBA0090549001F |  | BMC | ARC_BMC_CPLD_UBB_FW_UPDATE | PASS | PASS
sf_testlog_20251211_051610.log | UBB1 | T38S7TBA00905490003 |  | GPU | ARC_ASIC_FW_UPDATE | PASS | PASS
sf_testlog_20251211_051610.log | UBB2 | T38S7TBA0090549000B |  | GPU | ARC_ASIC_FW_UPDATE | PASS | PASS
sf_testlog_20251211_051610.log | UBB3 | T38S7TBA0090549000R |  | GPU | ARC_ASIC_FW_UPDATE | PASS | PASS
sf_testlog_20251211_051610.log | UBB4 | T38S7TBA0090549001F |  | GPU | ARC_ASIC_FW_UPDATE | PASS | PASS
sf_testlog_20251211_051610.log | UBB1 | T38S7TBA00905490003 |  | BMC | ARC_BMC_UBB_PHY_FW_UPDATE | PASS | PASS
sf_testlog_20251211_051610.log | UBB2 | T38S7TBA0090549000B |  | BMC | ARC_BMC_UBB_PHY_FW_UPDATE | PASS | PASS
sf_testlog_20251211_051610.log | UBB3 | T38S7TBA0090549000R |  | BMC | ARC_BMC_UBB_PHY_FW_UPDATE | PASS | PASS
sf_testlog_20251211_051610.log | UBB4 | T38S7TBA0090549001F |  | BMC | ARC_BMC_UBB_PHY_FW_UPDATE | PASS | PASS
sf_testlog_20251211_053305.log | UBB1 | T38S7TBA00905490003 |  | BMC | ARC_BMC_CPLD_UBB_VER_CHECK | PASS | FM_CPU_M2_PRI_PRSNT_N ¦ oFM_RST_OCP_NIC_PE_N ¦ oFM_MB_OCP_MAIN_PWR_EN ¦ oFM_MB_OCP_AUX_PWR_EN ¦ oFM_HP_LVC3_OCP_V3_1_EN ¦ MB |  |  | FM_CPU_M2_PRI_PRSNT_N ¦ oFM_RST_OCP_NIC_PE_N ¦ oFM_MB_OCP_MAIN_PWR_EN ¦ oFM_MB_OCP_AUX_PWR_EN ¦ oFM_HP_LVC3_OCP_V3_1_EN
sf_testlog_20251211_053305.log | UBB2 | T38S7TBA0090549000B |  | BMC | ARC_BMC_CPLD_UBB_VER_CHECK | PASS | FM_CPU_M2_PRI_PRSNT_N ¦ oFM_RST_OCP_NIC_PE_N ¦ oFM_MB_OCP_MAIN_PWR_EN ¦ oFM_MB_OCP_AUX_PWR_EN ¦ oFM_HP_LVC3_OCP_V3_1_EN ¦ MB |  |  | FM_CPU_M2_PRI_PRSNT_N ¦ oFM_RST_OCP_NIC_PE_N ¦ oFM_MB_OCP_MAIN_PWR_EN ¦ oFM_MB_OCP_AUX_PWR_EN ¦ oFM_HP_LVC3_OCP_V3_1_EN
sf_testlog_20251211_053305.log | UBB3 | T38S7TBA0090549000R |  | BMC | ARC_BMC_CPLD_UBB_VER_CHECK | PASS | FM_CPU_M2_PRI_PRSNT_N ¦ oFM_RST_OCP_NIC_PE_N ¦ oFM_MB_OCP_MAIN_PWR_EN ¦ oFM_MB_OCP_AUX_PWR_EN ¦ oFM_HP_LVC3_OCP_V3_1_EN ¦ MB |  |  | FM_CPU_M2_PRI_PRSNT_N ¦ oFM_RST_OCP_NIC_PE_N ¦ oFM_MB_OCP_MAIN_PWR_EN ¦ oFM_MB_OCP_AUX_PWR_EN ¦ oFM_HP_LVC3_OCP_V3_1_EN
sf_testlog_20251211_053305.log | UBB4 | T38S7TBA0090549001F |  | BMC | ARC_BMC_CPLD_UBB_VER_CHECK | PASS | FM_CPU_M2_PRI_PRSNT_N ¦ oFM_RST_OCP_NIC_PE_N ¦ oFM_MB_OCP_MAIN_PWR_EN ¦ oFM_MB_OCP_AUX_PWR_EN ¦ oFM_HP_LVC3_OCP_V3_1_EN ¦ MB |  |  | FM_CPU_M2_PRI_PRSNT_N ¦ oFM_RST_OCP_NIC_PE_N ¦ oFM_MB_OCP_MAIN_PWR_EN ¦ oFM_MB_OCP_AUX_PWR_EN ¦ oFM_HP_LVC3_OCP_V3_1_EN
sf_testlog_20251211_053305.log | UBB1 | T38S7TBA00905490003 |  | BMC | ARC_BMC_FRU_UBB_CHECK | PASS | FM_CPU_M2_PRI_PRSNT_N ¦ oFM_RST_OCP_NIC_PE_N ¦ oFM_MB_OCP_MAIN_PWR_EN ¦ oFM_MB_OCP_AUX_PWR_EN ¦ oFM_HP_LVC3_OCP_V3_1_EN ¦ MB |  |  | FM_CPU_M2_PRI_PRSNT_N ¦ oFM_RST_OCP_NIC_PE_N ¦ oFM_MB_OCP_MAIN_PWR_EN ¦ oFM_MB_OCP_AUX_PWR_EN ¦ oFM_HP_LVC3_OCP_V3_1_EN
sf_testlog_20251211_053305.log | UBB2 | T38S7TBA0090549000B |  | BMC | ARC_BMC_FRU_UBB_CHECK | PASS | FM_CPU_M2_PRI_PRSNT_N ¦ oFM_RST_OCP_NIC_PE_N ¦ oFM_MB_OCP_MAIN_PWR_EN ¦ oFM_MB_OCP_AUX_PWR_EN ¦ oFM_HP_LVC3_OCP_V3_1_EN ¦ MB |  |  | FM_CPU_M2_PRI_PRSNT_N ¦ oFM_RST_OCP_NIC_PE_N ¦ oFM_MB_OCP_MAIN_PWR_EN ¦ oFM_MB_OCP_AUX_PWR_EN ¦ oFM_HP_LVC3_OCP_V3_1_EN
sf_testlog_20251211_053305.log | UBB3 | T38S7TBA0090549000R |  | BMC | ARC_BMC_FRU_UBB_CHECK | PASS | FM_CPU_M2_PRI_PRSNT_N ¦ oFM_RST_OCP_NIC_PE_N ¦ oFM_MB_OCP_MAIN_PWR_EN ¦ oFM_MB_OCP_AUX_PWR_EN ¦ oFM_HP_LVC3_OCP_V3_1_EN ¦ MB |  |  | FM_CPU_M2_PRI_PRSNT_N ¦ oFM_RST_OCP_NIC_PE_N ¦ oFM_MB_OCP_MAIN_PWR_EN ¦ oFM_MB_OCP_AUX_PWR_EN ¦ oFM_HP_LVC3_OCP_V3_1_EN
sf_testlog_20251211_053305.log | UBB4 | T38S7TBA0090549001F |  | BMC | ARC_BMC_FRU_UBB_CHECK | PASS | FM_CPU_M2_PRI_PRSNT_N ¦ oFM_RST_OCP_NIC_PE_N ¦ oFM_MB_OCP_MAIN_PWR_EN ¦ oFM_MB_OCP_AUX_PWR_EN ¦ oFM_HP_LVC3_OCP_V3_1_EN ¦ MB |  |  | FM_CPU_M2_PRI_PRSNT_N ¦ oFM_RST_OCP_NIC_PE_N ¦ oFM_MB_OCP_MAIN_PWR_EN ¦ oFM_MB_OCP_AUX_PWR_EN ¦ oFM_HP_LVC3_OCP_V3_1_EN
sf_testlog_20251211_053305.log | UBB1 | T38S7TBA00905490003 |  | BMC | ARC_BMC_CPLD_CHECK | PASS | FM_CPU_M2_PRI_PRSNT_N ¦ oFM_RST_OCP_NIC_PE_N ¦ oFM_MB_OCP_MAIN_PWR_EN ¦ oFM_MB_OCP_AUX_PWR_EN ¦ oFM_HP_LVC3_OCP_V3_1_EN ¦ MB |  |  | FM_CPU_M2_PRI_PRSNT_N ¦ oFM_RST_OCP_NIC_PE_N ¦ oFM_MB_OCP_MAIN_PWR_EN ¦ oFM_MB_OCP_AUX_PWR_EN ¦ oFM_HP_LVC3_OCP_V3_1_EN
sf_testlog_20251211_053305.log | UBB2 | T38S7TBA0090549000B |  | BMC | ARC_BMC_CPLD_CHECK | PASS | FM_CPU_M2_PRI_PRSNT_N ¦ oFM_RST_OCP_NIC_PE_N ¦ oFM_MB_OCP_MAIN_PWR_EN ¦ oFM_MB_OCP_AUX_PWR_EN ¦ oFM_HP_LVC3_OCP_V3_1_EN ¦ MB |  |  | FM_CPU_M2_PRI_PRSNT_N ¦ oFM_RST_OCP_NIC_PE_N ¦ oFM_MB_OCP_MAIN_PWR_EN ¦ oFM_MB_OCP_AUX_PWR_EN ¦ oFM_HP_LVC3_OCP_V3_1_EN
sf_testlog_20251211_053305.log | UBB3 | T38S7TBA0090549000R |  | BMC | ARC_BMC_CPLD_CHECK | PASS | FM_CPU_M2_PRI_PRSNT_N ¦ oFM_RST_OCP_NIC_PE_N ¦ oFM_MB_OCP_MAIN_PWR_EN ¦ oFM_MB_OCP_AUX_PWR_EN ¦ oFM_HP_LVC3_OCP_V3_1_EN ¦ MB |  |  | FM_CPU_M2_PRI_PRSNT_N ¦ oFM_RST_OCP_NIC_PE_N ¦ oFM_MB_OCP_MAIN_PWR_EN ¦ oFM_MB_OCP_AUX_PWR_EN ¦ oFM_HP_LVC3_OCP_V3_1_EN
sf_testlog_20251211_053305.log | UBB4 | T38S7TBA0090549001F |  | BMC | ARC_BMC_CPLD_CHECK | PASS | FM_CPU_M2_PRI_PRSNT_N ¦ oFM_RST_OCP_NIC_PE_N ¦ oFM_MB_OCP_MAIN_PWR_EN ¦ oFM_MB_OCP_AUX_PWR_EN ¦ oFM_HP_LVC3_OCP_V3_1_EN ¦ MB |  |  | FM_CPU_M2_PRI_PRSNT_N ¦ oFM_RST_OCP_NIC_PE_N ¦ oFM_MB_OCP_MAIN_PWR_EN ¦ oFM_MB_OCP_AUX_PWR_EN ¦ oFM_HP_LVC3_OCP_V3_1_EN
sf_testlog_20251211_053305.log | UBB1 | T38S7TBA00905490003 |  | GPU | ARC_ASIC_VER_CHECK | PASS | FM_CPU_M2_PRI_PRSNT_N ¦ oFM_RST_OCP_NIC_PE_N ¦ oFM_MB_OCP_MAIN_PWR_EN ¦ oFM_MB_OCP_AUX_PWR_EN ¦ oFM_HP_LVC3_OCP_V3_1_EN ¦ MB |  |  | FM_CPU_M2_PRI_PRSNT_N ¦ oFM_RST_OCP_NIC_PE_N ¦ oFM_MB_OCP_MAIN_PWR_EN ¦ oFM_MB_OCP_AUX_PWR_EN ¦ oFM_HP_LVC3_OCP_V3_1_EN
sf_testlog_20251211_053305.log | UBB2 | T38S7TBA0090549000B |  | GPU | ARC_ASIC_VER_CHECK | PASS | FM_CPU_M2_PRI_PRSNT_N ¦ oFM_RST_OCP_NIC_PE_N ¦ oFM_MB_OCP_MAIN_PWR_EN ¦ oFM_MB_OCP_AUX_PWR_EN ¦ oFM_HP_LVC3_OCP_V3_1_EN ¦ MB |  |  | FM_CPU_M2_PRI_PRSNT_N ¦ oFM_RST_OCP_NIC_PE_N ¦ oFM_MB_OCP_MAIN_PWR_EN ¦ oFM_MB_OCP_AUX_PWR_EN ¦ oFM_HP_LVC3_OCP_V3_1_EN
sf_testlog_20251211_053305.log | UBB3 | T38S7TBA0090549000R |  | GPU | ARC_ASIC_VER_CHECK | PASS | FM_CPU_M2_PRI_PRSNT_N ¦ oFM_RST_OCP_NIC_PE_N ¦ oFM_MB_OCP_MAIN_PWR_EN ¦ oFM_MB_OCP_AUX_PWR_EN ¦ oFM_HP_LVC3_OCP_V3_1_EN ¦ MB |  |  | FM_CPU_M2_PRI_PRSNT_N ¦ oFM_RST_OCP_NIC_PE_N ¦ oFM_MB_OCP_MAIN_PWR_EN ¦ oFM_MB_OCP_AUX_PWR_EN ¦ oFM_HP_LVC3_OCP_V3_1_EN
sf_testlog_20251211_053305.log | UBB4 | T38S7TBA0090549001F |  | GPU | ARC_ASIC_VER_CHECK | PASS | FM_CPU_M2_PRI_PRSNT_N ¦ oFM_RST_OCP_NIC_PE_N ¦ oFM_MB_OCP_MAIN_PWR_EN ¦ oFM_MB_OCP_AUX_PWR_EN ¦ oFM_HP_LVC3_OCP_V3_1_EN ¦ MB |  |  | FM_CPU_M2_PRI_PRSNT_N ¦ oFM_RST_OCP_NIC_PE_N ¦ oFM_MB_OCP_MAIN_PWR_EN ¦ oFM_MB_OCP_AUX_PWR_EN ¦ oFM_HP_LVC3_OCP_V3_1_EN
sf_testlog_20251211_053305.log | UBB1 | T38S7TBA00905490003 |  | BMC | ARC_BMC_UBB_PHY_VER_CHECK | PASS | FM_CPU_M2_PRI_PRSNT_N ¦ oFM_RST_OCP_NIC_PE_N ¦ oFM_MB_OCP_MAIN_PWR_EN ¦ oFM_MB_OCP_AUX_PWR_EN ¦ oFM_HP_LVC3_OCP_V3_1_EN ¦ MB |  |  | FM_CPU_M2_PRI_PRSNT_N ¦ oFM_RST_OCP_NIC_PE_N ¦ oFM_MB_OCP_MAIN_PWR_EN ¦ oFM_MB_OCP_AUX_PWR_EN ¦ oFM_HP_LVC3_OCP_V3_1_EN
sf_testlog_20251211_053305.log | UBB2 | T38S7TBA0090549000B |  | BMC | ARC_BMC_UBB_PHY_VER_CHECK | PASS | FM_CPU_M2_PRI_PRSNT_N ¦ oFM_RST_OCP_NIC_PE_N ¦ oFM_MB_OCP_MAIN_PWR_EN ¦ oFM_MB_OCP_AUX_PWR_EN ¦ oFM_HP_LVC3_OCP_V3_1_EN ¦ MB |  |  | FM_CPU_M2_PRI_PRSNT_N ¦ oFM_RST_OCP_NIC_PE_N ¦ oFM_MB_OCP_MAIN_PWR_EN ¦ oFM_MB_OCP_AUX_PWR_EN ¦ oFM_HP_LVC3_OCP_V3_1_EN
sf_testlog_20251211_053305.log | UBB3 | T38S7TBA0090549000R |  | BMC | ARC_BMC_UBB_PHY_VER_CHECK | PASS | FM_CPU_M2_PRI_PRSNT_N ¦ oFM_RST_OCP_NIC_PE_N ¦ oFM_MB_OCP_MAIN_PWR_EN ¦ oFM_MB_OCP_AUX_PWR_EN ¦ oFM_HP_LVC3_OCP_V3_1_EN ¦ MB |  |  | FM_CPU_M2_PRI_PRSNT_N ¦ oFM_RST_OCP_NIC_PE_N ¦ oFM_MB_OCP_MAIN_PWR_EN ¦ oFM_MB_OCP_AUX_PWR_EN ¦ oFM_HP_LVC3_OCP_V3_1_EN
sf_testlog_20251211_053305.log | UBB4 | T38S7TBA0090549001F |  | BMC | ARC_BMC_UBB_PHY_VER_CHECK | PASS | FM_CPU_M2_PRI_PRSNT_N ¦ oFM_RST_OCP_NIC_PE_N ¦ oFM_MB_OCP_MAIN_PWR_EN ¦ oFM_MB_OCP_AUX_PWR_EN ¦ oFM_HP_LVC3_OCP_V3_1_EN ¦ MB |  |  | FM_CPU_M2_PRI_PRSNT_N ¦ oFM_RST_OCP_NIC_PE_N ¦ oFM_MB_OCP_MAIN_PWR_EN ¦ oFM_MB_OCP_AUX_PWR_EN ¦ oFM_HP_LVC3_OCP_V3_1_EN
sf_testlog_20251211_053305.log | UBB1 | T38S7TBA00905490003 |  | BMC | ARC_BMC_SDR_PRESENT_CHECK | PASS | FM_CPU_M2_PRI_PRSNT_N ¦ oFM_RST_OCP_NIC_PE_N ¦ oFM_MB_OCP_MAIN_PWR_EN ¦ oFM_MB_OCP_AUX_PWR_EN ¦ oFM_HP_LVC3_OCP_V3_1_EN ¦ MB |  |  | FM_CPU_M2_PRI_PRSNT_N ¦ oFM_RST_OCP_NIC_PE_N ¦ oFM_MB_OCP_MAIN_PWR_EN ¦ oFM_MB_OCP_AUX_PWR_EN ¦ oFM_HP_LVC3_OCP_V3_1_EN
sf_testlog_20251211_053305.log | UBB2 | T38S7TBA0090549000B |  | BMC | ARC_BMC_SDR_PRESENT_CHECK | PASS | FM_CPU_M2_PRI_PRSNT_N ¦ oFM_RST_OCP_NIC_PE_N ¦ oFM_MB_OCP_MAIN_PWR_EN ¦ oFM_MB_OCP_AUX_PWR_EN ¦ oFM_HP_LVC3_OCP_V3_1_EN ¦ MB |  |  | FM_CPU_M2_PRI_PRSNT_N ¦ oFM_RST_OCP_NIC_PE_N ¦ oFM_MB_OCP_MAIN_PWR_EN ¦ oFM_MB_OCP_AUX_PWR_EN ¦ oFM_HP_LVC3_OCP_V3_1_EN
sf_testlog_20251211_053305.log | UBB3 | T38S7TBA0090549000R |  | BMC | ARC_BMC_SDR_PRESENT_CHECK | PASS | FM_CPU_M2_PRI_PRSNT_N ¦ oFM_RST_OCP_NIC_PE_N ¦ oFM_MB_OCP_MAIN_PWR_EN ¦ oFM_MB_OCP_AUX_PWR_EN ¦ oFM_HP_LVC3_OCP_V3_1_EN ¦ MB |  |  | FM_CPU_M2_PRI_PRSNT_N ¦ oFM_RST_OCP_NIC_PE_N ¦ oFM_MB_OCP_MAIN_PWR_EN ¦ oFM_MB_OCP_AUX_PWR_EN ¦ oFM_HP_LVC3_OCP_V3_1_EN
sf_testlog_20251211_053305.log | UBB4 | T38S7TBA0090549001F |  | BMC | ARC_BMC_SDR_PRESENT_CHECK | PASS | FM_CPU_M2_PRI_PRSNT_N ¦ oFM_RST_OCP_NIC_PE_N ¦ oFM_MB_OCP_MAIN_PWR_EN ¦ oFM_MB_OCP_AUX_PWR_EN ¦ oFM_HP_LVC3_OCP_V3_1_EN ¦ MB |  |  | FM_CPU_M2_PRI_PRSNT_N ¦ oFM_RST_OCP_NIC_PE_N ¦ oFM_MB_OCP_MAIN_PWR_EN ¦ oFM_MB_OCP_AUX_PWR_EN ¦ oFM_HP_LVC3_OCP_V3_1_EN
sf_testlog_20251211_053305.log | UBB1 | T38S7TBA00905490003 |  | BMC | ARC_BMC_SDR_CHECK | PASS | FM_CPU_M2_PRI_PRSNT_N ¦ oFM_RST_OCP_NIC_PE_N ¦ oFM_MB_OCP_MAIN_PWR_EN ¦ oFM_MB_OCP_AUX_PWR_EN ¦ oFM_HP_LVC3_OCP_V3_1_EN ¦ MB |  |  | FM_CPU_M2_PRI_PRSNT_N ¦ oFM_RST_OCP_NIC_PE_N ¦ oFM_MB_OCP_MAIN_PWR_EN ¦ oFM_MB_OCP_AUX_PWR_EN ¦ oFM_HP_LVC3_OCP_V3_1_EN
sf_testlog_20251211_053305.log | UBB2 | T38S7TBA0090549000B |  | BMC | ARC_BMC_SDR_CHECK | PASS | FM_CPU_M2_PRI_PRSNT_N ¦ oFM_RST_OCP_NIC_PE_N ¦ oFM_MB_OCP_MAIN_PWR_EN ¦ oFM_MB_OCP_AUX_PWR_EN ¦ oFM_HP_LVC3_OCP_V3_1_EN ¦ MB |  |  | FM_CPU_M2_PRI_PRSNT_N ¦ oFM_RST_OCP_NIC_PE_N ¦ oFM_MB_OCP_MAIN_PWR_EN ¦ oFM_MB_OCP_AUX_PWR_EN ¦ oFM_HP_LVC3_OCP_V3_1_EN
sf_testlog_20251211_053305.log | UBB3 | T38S7TBA0090549000R |  | BMC | ARC_BMC_SDR_CHECK | PASS | FM_CPU_M2_PRI_PRSNT_N ¦ oFM_RST_OCP_NIC_PE_N ¦ oFM_MB_OCP_MAIN_PWR_EN ¦ oFM_MB_OCP_AUX_PWR_EN ¦ oFM_HP_LVC3_OCP_V3_1_EN ¦ MB |  |  | FM_CPU_M2_PRI_PRSNT_N ¦ oFM_RST_OCP_NIC_PE_N ¦ oFM_MB_OCP_MAIN_PWR_EN ¦ oFM_MB_OCP_AUX_PWR_EN ¦ oFM_HP_LVC3_OCP_V3_1_EN
sf_testlog_20251211_053305.log | UBB4 | T38S7TBA0090549001F |  | BMC | ARC_BMC_SDR_CHECK | PASS | FM_CPU_M2_PRI_PRSNT_N ¦ oFM_RST_OCP_NIC_PE_N ¦ oFM_MB_OCP_MAIN_PWR_EN ¦ oFM_MB_OCP_AUX_PWR_EN ¦ oFM_HP_LVC3_OCP_V3_1_EN ¦ MB |  |  | FM_CPU_M2_PRI_PRSNT_N ¦ oFM_RST_OCP_NIC_PE_N ¦ oFM_MB_OCP_MAIN_PWR_EN ¦ oFM_MB_OCP_AUX_PWR_EN ¦ oFM_HP_LVC3_OCP_V3_1_EN
sf_testlog_20251211_053305.log | UBB1 | T38S7TBA00905490003 |  | PCIE | ARC_PCIE_UBB_DEVICE_CHECK | PASS | FM_CPU_M2_PRI_PRSNT_N ¦ oFM_RST_OCP_NIC_PE_N ¦ oFM_MB_OCP_MAIN_PWR_EN ¦ oFM_MB_OCP_AUX_PWR_EN ¦ oFM_HP_LVC3_OCP_V3_1_EN ¦ MB |  |  | FM_CPU_M2_PRI_PRSNT_N ¦ oFM_RST_OCP_NIC_PE_N ¦ oFM_MB_OCP_MAIN_PWR_EN ¦ oFM_MB_OCP_AUX_PWR_EN ¦ oFM_HP_LVC3_OCP_V3_1_EN
sf_testlog_20251211_053305.log | UBB2 | T38S7TBA0090549000B |  | PCIE | ARC_PCIE_UBB_DEVICE_CHECK | PASS | FM_CPU_M2_PRI_PRSNT_N ¦ oFM_RST_OCP_NIC_PE_N ¦ oFM_MB_OCP_MAIN_PWR_EN ¦ oFM_MB_OCP_AUX_PWR_EN ¦ oFM_HP_LVC3_OCP_V3_1_EN ¦ MB |  |  | FM_CPU_M2_PRI_PRSNT_N ¦ oFM_RST_OCP_NIC_PE_N ¦ oFM_MB_OCP_MAIN_PWR_EN ¦ oFM_MB_OCP_AUX_PWR_EN ¦ oFM_HP_LVC3_OCP_V3_1_EN
sf_testlog_20251211_053305.log | UBB3 | T38S7TBA0090549000R |  | PCIE | ARC_PCIE_UBB_DEVICE_CHECK | PASS | FM_CPU_M2_PRI_PRSNT_N ¦ oFM_RST_OCP_NIC_PE_N ¦ oFM_MB_OCP_MAIN_PWR_EN ¦ oFM_MB_OCP_AUX_PWR_EN ¦ oFM_HP_LVC3_OCP_V3_1_EN ¦ MB |  |  | FM_CPU_M2_PRI_PRSNT_N ¦ oFM_RST_OCP_NIC_PE_N ¦ oFM_MB_OCP_MAIN_PWR_EN ¦ oFM_MB_OCP_AUX_PWR_EN ¦ oFM_HP_LVC3_OCP_V3_1_EN
sf_testlog_20251211_053305.log | UBB4 | T38S7TBA0090549001F |  | PCIE | ARC_PCIE_UBB_DEVICE_CHECK | PASS | FM_CPU_M2_PRI_PRSNT_N ¦ oFM_RST_OCP_NIC_PE_N ¦ oFM_MB_OCP_MAIN_PWR_EN ¦ oFM_MB_OCP_AUX_PWR_EN ¦ oFM_HP_LVC3_OCP_V3_1_EN ¦ MB |  |  | FM_CPU_M2_PRI_PRSNT_N ¦ oFM_RST_OCP_NIC_PE_N ¦ oFM_MB_OCP_MAIN_PWR_EN ¦ oFM_MB_OCP_AUX_PWR_EN ¦ oFM_HP_LVC3_OCP_V3_1_EN
sf_testlog_20251211_053305.log | UBB1 | T38S7TBA00905490003 |  | BMC | ARC_BMC_I2C_UBB_TEST | PASS | FM_CPU_M2_PRI_PRSNT_N ¦ oFM_RST_OCP_NIC_PE_N ¦ oFM_MB_OCP_MAIN_PWR_EN ¦ oFM_MB_OCP_AUX_PWR_EN ¦ oFM_HP_LVC3_OCP_V3_1_EN ¦ MB |  |  | FM_CPU_M2_PRI_PRSNT_N ¦ oFM_RST_OCP_NIC_PE_N ¦ oFM_MB_OCP_MAIN_PWR_EN ¦ oFM_MB_OCP_AUX_PWR_EN ¦ oFM_HP_LVC3_OCP_V3_1_EN
sf_testlog_20251211_053305.log | UBB2 | T38S7TBA0090549000B |  | BMC | ARC_BMC_I2C_UBB_TEST | PASS | FM_CPU_M2_PRI_PRSNT_N ¦ oFM_RST_OCP_NIC_PE_N ¦ oFM_MB_OCP_MAIN_PWR_EN ¦ oFM_MB_OCP_AUX_PWR_EN ¦ oFM_HP_LVC3_OCP_V3_1_EN ¦ MB |  |  | FM_CPU_M2_PRI_PRSNT_N ¦ oFM_RST_OCP_NIC_PE_N ¦ oFM_MB_OCP_MAIN_PWR_EN ¦ oFM_MB_OCP_AUX_PWR_EN ¦ oFM_HP_LVC3_OCP_V3_1_EN
sf_testlog_20251211_053305.log | UBB3 | T38S7TBA0090549000R |  | BMC | ARC_BMC_I2C_UBB_TEST | PASS | FM_CPU_M2_PRI_PRSNT_N ¦ oFM_RST_OCP_NIC_PE_N ¦ oFM_MB_OCP_MAIN_PWR_EN ¦ oFM_MB_OCP_AUX_PWR_EN ¦ oFM_HP_LVC3_OCP_V3_1_EN ¦ MB |  |  | FM_CPU_M2_PRI_PRSNT_N ¦ oFM_RST_OCP_NIC_PE_N ¦ oFM_MB_OCP_MAIN_PWR_EN ¦ oFM_MB_OCP_AUX_PWR_EN ¦ oFM_HP_LVC3_OCP_V3_1_EN
sf_testlog_20251211_053305.log | UBB4 | T38S7TBA0090549001F |  | BMC | ARC_BMC_I2C_UBB_TEST | PASS | FM_CPU_M2_PRI_PRSNT_N ¦ oFM_RST_OCP_NIC_PE_N ¦ oFM_MB_OCP_MAIN_PWR_EN ¦ oFM_MB_OCP_AUX_PWR_EN ¦ oFM_HP_LVC3_OCP_V3_1_EN ¦ MB |  |  | FM_CPU_M2_PRI_PRSNT_N ¦ oFM_RST_OCP_NIC_PE_N ¦ oFM_MB_OCP_MAIN_PWR_EN ¦ oFM_MB_OCP_AUX_PWR_EN ¦ oFM_HP_LVC3_OCP_V3_1_EN
sf_testlog_20251211_053305.log | UBB1 | T38S7TBA00905490003 |  | GPU | ARC_UBB_ASIC_VR_TEST | PASS | FM_CPU_M2_PRI_PRSNT_N ¦ oFM_RST_OCP_NIC_PE_N ¦ oFM_MB_OCP_MAIN_PWR_EN ¦ oFM_MB_OCP_AUX_PWR_EN ¦ oFM_HP_LVC3_OCP_V3_1_EN ¦ MB |  |  | FM_CPU_M2_PRI_PRSNT_N ¦ oFM_RST_OCP_NIC_PE_N ¦ oFM_MB_OCP_MAIN_PWR_EN ¦ oFM_MB_OCP_AUX_PWR_EN ¦ oFM_HP_LVC3_OCP_V3_1_EN
sf_testlog_20251211_053305.log | UBB2 | T38S7TBA0090549000B |  | GPU | ARC_UBB_ASIC_VR_TEST | PASS | FM_CPU_M2_PRI_PRSNT_N ¦ oFM_RST_OCP_NIC_PE_N ¦ oFM_MB_OCP_MAIN_PWR_EN ¦ oFM_MB_OCP_AUX_PWR_EN ¦ oFM_HP_LVC3_OCP_V3_1_EN ¦ MB |  |  | FM_CPU_M2_PRI_PRSNT_N ¦ oFM_RST_OCP_NIC_PE_N ¦ oFM_MB_OCP_MAIN_PWR_EN ¦ oFM_MB_OCP_AUX_PWR_EN ¦ oFM_HP_LVC3_OCP_V3_1_EN
sf_testlog_20251211_053305.log | UBB3 | T38S7TBA0090549000R |  | GPU | ARC_UBB_ASIC_VR_TEST | PASS | FM_CPU_M2_PRI_PRSNT_N ¦ oFM_RST_OCP_NIC_PE_N ¦ oFM_MB_OCP_MAIN_PWR_EN ¦ oFM_MB_OCP_AUX_PWR_EN ¦ oFM_HP_LVC3_OCP_V3_1_EN ¦ MB |  |  | FM_CPU_M2_PRI_PRSNT_N ¦ oFM_RST_OCP_NIC_PE_N ¦ oFM_MB_OCP_MAIN_PWR_EN ¦ oFM_MB_OCP_AUX_PWR_EN ¦ oFM_HP_LVC3_OCP_V3_1_EN
sf_testlog_20251211_053305.log | UBB4 | T38S7TBA0090549001F |  | GPU | ARC_UBB_ASIC_VR_TEST | PASS | FM_CPU_M2_PRI_PRSNT_N ¦ oFM_RST_OCP_NIC_PE_N ¦ oFM_MB_OCP_MAIN_PWR_EN ¦ oFM_MB_OCP_AUX_PWR_EN ¦ oFM_HP_LVC3_OCP_V3_1_EN ¦ MB |  |  | FM_CPU_M2_PRI_PRSNT_N ¦ oFM_RST_OCP_NIC_PE_N ¦ oFM_MB_OCP_MAIN_PWR_EN ¦ oFM_MB_OCP_AUX_PWR_EN ¦ oFM_HP_LVC3_OCP_V3_1_EN
sf_testlog_20251211_053305.log | UBB1 | T38S7TBA00905490003 |  | GPU | ARC_ASIC_JTAG_ID_TEST | PASS | FM_CPU_M2_PRI_PRSNT_N ¦ oFM_RST_OCP_NIC_PE_N ¦ oFM_MB_OCP_MAIN_PWR_EN ¦ oFM_MB_OCP_AUX_PWR_EN ¦ oFM_HP_LVC3_OCP_V3_1_EN ¦ MB |  |  | FM_CPU_M2_PRI_PRSNT_N ¦ oFM_RST_OCP_NIC_PE_N ¦ oFM_MB_OCP_MAIN_PWR_EN ¦ oFM_MB_OCP_AUX_PWR_EN ¦ oFM_HP_LVC3_OCP_V3_1_EN
sf_testlog_20251211_053305.log | UBB2 | T38S7TBA0090549000B |  | GPU | ARC_ASIC_JTAG_ID_TEST | PASS | FM_CPU_M2_PRI_PRSNT_N ¦ oFM_RST_OCP_NIC_PE_N ¦ oFM_MB_OCP_MAIN_PWR_EN ¦ oFM_MB_OCP_AUX_PWR_EN ¦ oFM_HP_LVC3_OCP_V3_1_EN ¦ MB |  |  | FM_CPU_M2_PRI_PRSNT_N ¦ oFM_RST_OCP_NIC_PE_N ¦ oFM_MB_OCP_MAIN_PWR_EN ¦ oFM_MB_OCP_AUX_PWR_EN ¦ oFM_HP_LVC3_OCP_V3_1_EN
sf_testlog_20251211_053305.log | UBB3 | T38S7TBA0090549000R |  | GPU | ARC_ASIC_JTAG_ID_TEST | PASS | FM_CPU_M2_PRI_PRSNT_N ¦ oFM_RST_OCP_NIC_PE_N ¦ oFM_MB_OCP_MAIN_PWR_EN ¦ oFM_MB_OCP_AUX_PWR_EN ¦ oFM_HP_LVC3_OCP_V3_1_EN ¦ MB |  |  | FM_CPU_M2_PRI_PRSNT_N ¦ oFM_RST_OCP_NIC_PE_N ¦ oFM_MB_OCP_MAIN_PWR_EN ¦ oFM_MB_OCP_AUX_PWR_EN ¦ oFM_HP_LVC3_OCP_V3_1_EN
sf_testlog_20251211_053305.log | UBB4 | T38S7TBA0090549001F |  | GPU | ARC_ASIC_JTAG_ID_TEST | PASS | FM_CPU_M2_PRI_PRSNT_N ¦ oFM_RST_OCP_NIC_PE_N ¦ oFM_MB_OCP_MAIN_PWR_EN ¦ oFM_MB_OCP_AUX_PWR_EN ¦ oFM_HP_LVC3_OCP_V3_1_EN ¦ MB |  |  | FM_CPU_M2_PRI_PRSNT_N ¦ oFM_RST_OCP_NIC_PE_N ¦ oFM_MB_OCP_MAIN_PWR_EN ¦ oFM_MB_OCP_AUX_PWR_EN ¦ oFM_HP_LVC3_OCP_V3_1_EN
sf_testlog_20251211_053305.log | UBB1 | T38S7TBA00905490003 |  | GPU | ARC_ASIC_CPLD_SPI_TEST | PASS | FM_CPU_M2_PRI_PRSNT_N ¦ oFM_RST_OCP_NIC_PE_N ¦ oFM_MB_OCP_MAIN_PWR_EN ¦ oFM_MB_OCP_AUX_PWR_EN ¦ oFM_HP_LVC3_OCP_V3_1_EN ¦ MB |  |  | FM_CPU_M2_PRI_PRSNT_N ¦ oFM_RST_OCP_NIC_PE_N ¦ oFM_MB_OCP_MAIN_PWR_EN ¦ oFM_MB_OCP_AUX_PWR_EN ¦ oFM_HP_LVC3_OCP_V3_1_EN
sf_testlog_20251211_053305.log | UBB2 | T38S7TBA0090549000B |  | GPU | ARC_ASIC_CPLD_SPI_TEST | PASS | FM_CPU_M2_PRI_PRSNT_N ¦ oFM_RST_OCP_NIC_PE_N ¦ oFM_MB_OCP_MAIN_PWR_EN ¦ oFM_MB_OCP_AUX_PWR_EN ¦ oFM_HP_LVC3_OCP_V3_1_EN ¦ MB |  |  | FM_CPU_M2_PRI_PRSNT_N ¦ oFM_RST_OCP_NIC_PE_N ¦ oFM_MB_OCP_MAIN_PWR_EN ¦ oFM_MB_OCP_AUX_PWR_EN ¦ oFM_HP_LVC3_OCP_V3_1_EN
sf_testlog_20251211_053305.log | UBB3 | T38S7TBA0090549000R |  | GPU | ARC_ASIC_CPLD_SPI_TEST | PASS | FM_CPU_M2_PRI_PRSNT_N ¦ oFM_RST_OCP_NIC_PE_N ¦ oFM_MB_OCP_MAIN_PWR_EN ¦ oFM_MB_OCP_AUX_PWR_EN ¦ oFM_HP_LVC3_OCP_V3_1_EN ¦ MB |  |  | FM_CPU_M2_PRI_PRSNT_N ¦ oFM_RST_OCP_NIC_PE_N ¦ oFM_MB_OCP_MAIN_PWR_EN ¦ oFM_MB_OCP_AUX_PWR_EN ¦ oFM_HP_LVC3_OCP_V3_1_EN
sf_testlog_20251211_053305.log | UBB4 | T38S7TBA0090549001F |  | GPU | ARC_ASIC_CPLD_SPI_TEST | PASS | FM_CPU_M2_PRI_PRSNT_N ¦ oFM_RST_OCP_NIC_PE_N ¦ oFM_MB_OCP_MAIN_PWR_EN ¦ oFM_MB_OCP_AUX_PWR_EN ¦ oFM_HP_LVC3_OCP_V3_1_EN ¦ MB |  |  | FM_CPU_M2_PRI_PRSNT_N ¦ oFM_RST_OCP_NIC_PE_N ¦ oFM_MB_OCP_MAIN_PWR_EN ¦ oFM_MB_OCP_AUX_PWR_EN ¦ oFM_HP_LVC3_OCP_V3_1_EN
sf_testlog_20251211_053305.log | UBB1 | T38S7TBA00905490003 |  | HW | ARC_UBB_QSFP_LED_CHECK | PASS | FM_CPU_M2_PRI_PRSNT_N ¦ oFM_RST_OCP_NIC_PE_N ¦ oFM_MB_OCP_MAIN_PWR_EN ¦ oFM_MB_OCP_AUX_PWR_EN ¦ oFM_HP_LVC3_OCP_V3_1_EN ¦ MB |  |  | FM_CPU_M2_PRI_PRSNT_N ¦ oFM_RST_OCP_NIC_PE_N ¦ oFM_MB_OCP_MAIN_PWR_EN ¦ oFM_MB_OCP_AUX_PWR_EN ¦ oFM_HP_LVC3_OCP_V3_1_EN
sf_testlog_20251211_053305.log | UBB2 | T38S7TBA0090549000B |  | HW | ARC_UBB_QSFP_LED_CHECK | PASS | FM_CPU_M2_PRI_PRSNT_N ¦ oFM_RST_OCP_NIC_PE_N ¦ oFM_MB_OCP_MAIN_PWR_EN ¦ oFM_MB_OCP_AUX_PWR_EN ¦ oFM_HP_LVC3_OCP_V3_1_EN ¦ MB |  |  | FM_CPU_M2_PRI_PRSNT_N ¦ oFM_RST_OCP_NIC_PE_N ¦ oFM_MB_OCP_MAIN_PWR_EN ¦ oFM_MB_OCP_AUX_PWR_EN ¦ oFM_HP_LVC3_OCP_V3_1_EN
sf_testlog_20251211_053305.log | UBB3 | T38S7TBA0090549000R |  | HW | ARC_UBB_QSFP_LED_CHECK | PASS | FM_CPU_M2_PRI_PRSNT_N ¦ oFM_RST_OCP_NIC_PE_N ¦ oFM_MB_OCP_MAIN_PWR_EN ¦ oFM_MB_OCP_AUX_PWR_EN ¦ oFM_HP_LVC3_OCP_V3_1_EN ¦ MB |  |  | FM_CPU_M2_PRI_PRSNT_N ¦ oFM_RST_OCP_NIC_PE_N ¦ oFM_MB_OCP_MAIN_PWR_EN ¦ oFM_MB_OCP_AUX_PWR_EN ¦ oFM_HP_LVC3_OCP_V3_1_EN
sf_testlog_20251211_053305.log | UBB4 | T38S7TBA0090549001F |  | HW | ARC_UBB_QSFP_LED_CHECK | PASS | FM_CPU_M2_PRI_PRSNT_N ¦ oFM_RST_OCP_NIC_PE_N ¦ oFM_MB_OCP_MAIN_PWR_EN ¦ oFM_MB_OCP_AUX_PWR_EN ¦ oFM_HP_LVC3_OCP_V3_1_EN ¦ MB |  |  | FM_CPU_M2_PRI_PRSNT_N ¦ oFM_RST_OCP_NIC_PE_N ¦ oFM_MB_OCP_MAIN_PWR_EN ¦ oFM_MB_OCP_AUX_PWR_EN ¦ oFM_HP_LVC3_OCP_V3_1_EN
sf_testlog_20251211_053305.log | UBB1 | T38S7TBA00905490003 |  | GPU | TT_FT_UBB_TEST_FTPART1 | PASS | FM_CPU_M2_PRI_PRSNT_N ¦ oFM_RST_OCP_NIC_PE_N ¦ oFM_MB_OCP_MAIN_PWR_EN ¦ oFM_MB_OCP_AUX_PWR_EN ¦ oFM_HP_LVC3_OCP_V3_1_EN ¦ MB |  |  | FM_CPU_M2_PRI_PRSNT_N ¦ oFM_RST_OCP_NIC_PE_N ¦ oFM_MB_OCP_MAIN_PWR_EN ¦ oFM_MB_OCP_AUX_PWR_EN ¦ oFM_HP_LVC3_OCP_V3_1_EN
sf_testlog_20251211_053305.log | UBB2 | T38S7TBA0090549000B |  | GPU | TT_FT_UBB_TEST_FTPART1 | PASS | FM_CPU_M2_PRI_PRSNT_N ¦ oFM_RST_OCP_NIC_PE_N ¦ oFM_MB_OCP_MAIN_PWR_EN ¦ oFM_MB_OCP_AUX_PWR_EN ¦ oFM_HP_LVC3_OCP_V3_1_EN ¦ MB |  |  | FM_CPU_M2_PRI_PRSNT_N ¦ oFM_RST_OCP_NIC_PE_N ¦ oFM_MB_OCP_MAIN_PWR_EN ¦ oFM_MB_OCP_AUX_PWR_EN ¦ oFM_HP_LVC3_OCP_V3_1_EN
sf_testlog_20251211_053305.log | UBB3 | T38S7TBA0090549000R |  | GPU | TT_FT_UBB_TEST_FTPART1 | PASS | FM_CPU_M2_PRI_PRSNT_N ¦ oFM_RST_OCP_NIC_PE_N ¦ oFM_MB_OCP_MAIN_PWR_EN ¦ oFM_MB_OCP_AUX_PWR_EN ¦ oFM_HP_LVC3_OCP_V3_1_EN ¦ MB |  |  | FM_CPU_M2_PRI_PRSNT_N ¦ oFM_RST_OCP_NIC_PE_N ¦ oFM_MB_OCP_MAIN_PWR_EN ¦ oFM_MB_OCP_AUX_PWR_EN ¦ oFM_HP_LVC3_OCP_V3_1_EN
sf_testlog_20251211_053305.log | UBB4 | T38S7TBA0090549001F |  | GPU | TT_FT_UBB_TEST_FTPART1 | PASS | FM_CPU_M2_PRI_PRSNT_N ¦ oFM_RST_OCP_NIC_PE_N ¦ oFM_MB_OCP_MAIN_PWR_EN ¦ oFM_MB_OCP_AUX_PWR_EN ¦ oFM_HP_LVC3_OCP_V3_1_EN ¦ MB |  |  | FM_CPU_M2_PRI_PRSNT_N ¦ oFM_RST_OCP_NIC_PE_N ¦ oFM_MB_OCP_MAIN_PWR_EN ¦ oFM_MB_OCP_AUX_PWR_EN ¦ oFM_HP_LVC3_OCP_V3_1_EN
sf_testlog_20251211_053305.log | UBB1 | T38S7TBA00905490003 |  | GPU | TT_FT_UBB_ETH_STRESS_TEST | FAIL | FM_CPU_M2_PRI_PRSNT_N ¦ oFM_RST_OCP_NIC_PE_N ¦ oFM_MB_OCP_MAIN_PWR_EN ¦ oFM_MB_OCP_AUX_PWR_EN ¦ oFM_HP_LVC3_OCP_V3_1_EN ¦ MB |  |  | FM_CPU_M2_PRI_PRSNT_N ¦ oFM_RST_OCP_NIC_PE_N ¦ oFM_MB_OCP_MAIN_PWR_EN ¦ oFM_MB_OCP_AUX_PWR_EN ¦ oFM_HP_LVC3_OCP_V3_1_EN
sf_testlog_20251211_053305.log | UBB2 | T38S7TBA0090549000B |  | GPU | TT_FT_UBB_ETH_STRESS_TEST | FAIL | FM_CPU_M2_PRI_PRSNT_N ¦ oFM_RST_OCP_NIC_PE_N ¦ oFM_MB_OCP_MAIN_PWR_EN ¦ oFM_MB_OCP_AUX_PWR_EN ¦ oFM_HP_LVC3_OCP_V3_1_EN ¦ MB |  |  | FM_CPU_M2_PRI_PRSNT_N ¦ oFM_RST_OCP_NIC_PE_N ¦ oFM_MB_OCP_MAIN_PWR_EN ¦ oFM_MB_OCP_AUX_PWR_EN ¦ oFM_HP_LVC3_OCP_V3_1_EN
sf_testlog_20251211_053305.log | UBB3 | T38S7TBA0090549000R |  | GPU | TT_FT_UBB_ETH_STRESS_TEST | FAIL | FM_CPU_M2_PRI_PRSNT_N ¦ oFM_RST_OCP_NIC_PE_N ¦ oFM_MB_OCP_MAIN_PWR_EN ¦ oFM_MB_OCP_AUX_PWR_EN ¦ oFM_HP_LVC3_OCP_V3_1_EN ¦ MB |  |  | FM_CPU_M2_PRI_PRSNT_N ¦ oFM_RST_OCP_NIC_PE_N ¦ oFM_MB_OCP_MAIN_PWR_EN ¦ oFM_MB_OCP_AUX_PWR_EN ¦ oFM_HP_LVC3_OCP_V3_1_EN
sf_testlog_20251211_053305.log | UBB4 | T38S7TBA0090549001F |  | GPU | TT_FT_UBB_ETH_STRESS_TEST | FAIL | FM_CPU_M2_PRI_PRSNT_N ¦ oFM_RST_OCP_NIC_PE_N ¦ oFM_MB_OCP_MAIN_PWR_EN ¦ oFM_MB_OCP_AUX_PWR_EN ¦ oFM_HP_LVC3_OCP_V3_1_EN ¦ MB |  |  | FM_CPU_M2_PRI_PRSNT_N ¦ oFM_RST_OCP_NIC_PE_N ¦ oFM_MB_OCP_MAIN_PWR_EN ¦ oFM_MB_OCP_AUX_PWR_EN ¦ oFM_HP_LVC3_OCP_V3_1_EN
sf_testlog_20251211_053305.log | UBB1 | T38S7TBA00905490003 |  | GPU | TT_FT_UBB_DRAM_STRESS_TEST | PASS | FM_CPU_M2_PRI_PRSNT_N ¦ oFM_RST_OCP_NIC_PE_N ¦ oFM_MB_OCP_MAIN_PWR_EN ¦ oFM_MB_OCP_AUX_PWR_EN ¦ oFM_HP_LVC3_OCP_V3_1_EN ¦ MB |  |  | FM_CPU_M2_PRI_PRSNT_N ¦ oFM_RST_OCP_NIC_PE_N ¦ oFM_MB_OCP_MAIN_PWR_EN ¦ oFM_MB_OCP_AUX_PWR_EN ¦ oFM_HP_LVC3_OCP_V3_1_EN
sf_testlog_20251211_053305.log | UBB2 | T38S7TBA0090549000B |  | GPU | TT_FT_UBB_DRAM_STRESS_TEST | PASS | FM_CPU_M2_PRI_PRSNT_N ¦ oFM_RST_OCP_NIC_PE_N ¦ oFM_MB_OCP_MAIN_PWR_EN ¦ oFM_MB_OCP_AUX_PWR_EN ¦ oFM_HP_LVC3_OCP_V3_1_EN ¦ MB |  |  | FM_CPU_M2_PRI_PRSNT_N ¦ oFM_RST_OCP_NIC_PE_N ¦ oFM_MB_OCP_MAIN_PWR_EN ¦ oFM_MB_OCP_AUX_PWR_EN ¦ oFM_HP_LVC3_OCP_V3_1_EN
sf_testlog_20251211_053305.log | UBB3 | T38S7TBA0090549000R |  | GPU | TT_FT_UBB_DRAM_STRESS_TEST | PASS | FM_CPU_M2_PRI_PRSNT_N ¦ oFM_RST_OCP_NIC_PE_N ¦ oFM_MB_OCP_MAIN_PWR_EN ¦ oFM_MB_OCP_AUX_PWR_EN ¦ oFM_HP_LVC3_OCP_V3_1_EN ¦ MB |  |  | FM_CPU_M2_PRI_PRSNT_N ¦ oFM_RST_OCP_NIC_PE_N ¦ oFM_MB_OCP_MAIN_PWR_EN ¦ oFM_MB_OCP_AUX_PWR_EN ¦ oFM_HP_LVC3_OCP_V3_1_EN
sf_testlog_20251211_053305.log | UBB4 | T38S7TBA0090549001F |  | GPU | TT_FT_UBB_DRAM_STRESS_TEST | PASS | FM_CPU_M2_PRI_PRSNT_N ¦ oFM_RST_OCP_NIC_PE_N ¦ oFM_MB_OCP_MAIN_PWR_EN ¦ oFM_MB_OCP_AUX_PWR_EN ¦ oFM_HP_LVC3_OCP_V3_1_EN ¦ MB |  |  | FM_CPU_M2_PRI_PRSNT_N ¦ oFM_RST_OCP_NIC_PE_N ¦ oFM_MB_OCP_MAIN_PWR_EN ¦ oFM_MB_OCP_AUX_PWR_EN ¦ oFM_HP_LVC3_OCP_V3_1_EN
sf_testlog_20251211_053305.log | UBB1 | T38S7TBA00905490003 |  | GPU | TT_FT_UBB_TEST_FTPART2 | PASS | FM_CPU_M2_PRI_PRSNT_N ¦ oFM_RST_OCP_NIC_PE_N ¦ oFM_MB_OCP_MAIN_PWR_EN ¦ oFM_MB_OCP_AUX_PWR_EN ¦ oFM_HP_LVC3_OCP_V3_1_EN ¦ MB |  |  | FM_CPU_M2_PRI_PRSNT_N ¦ oFM_RST_OCP_NIC_PE_N ¦ oFM_MB_OCP_MAIN_PWR_EN ¦ oFM_MB_OCP_AUX_PWR_EN ¦ oFM_HP_LVC3_OCP_V3_1_EN
sf_testlog_20251211_053305.log | UBB2 | T38S7TBA0090549000B |  | GPU | TT_FT_UBB_TEST_FTPART2 | PASS | FM_CPU_M2_PRI_PRSNT_N ¦ oFM_RST_OCP_NIC_PE_N ¦ oFM_MB_OCP_MAIN_PWR_EN ¦ oFM_MB_OCP_AUX_PWR_EN ¦ oFM_HP_LVC3_OCP_V3_1_EN ¦ MB |  |  | FM_CPU_M2_PRI_PRSNT_N ¦ oFM_RST_OCP_NIC_PE_N ¦ oFM_MB_OCP_MAIN_PWR_EN ¦ oFM_MB_OCP_AUX_PWR_EN ¦ oFM_HP_LVC3_OCP_V3_1_EN
sf_testlog_20251211_053305.log | UBB3 | T38S7TBA0090549000R |  | GPU | TT_FT_UBB_TEST_FTPART2 | PASS | FM_CPU_M2_PRI_PRSNT_N ¦ oFM_RST_OCP_NIC_PE_N ¦ oFM_MB_OCP_MAIN_PWR_EN ¦ oFM_MB_OCP_AUX_PWR_EN ¦ oFM_HP_LVC3_OCP_V3_1_EN ¦ MB |  |  | FM_CPU_M2_PRI_PRSNT_N ¦ oFM_RST_OCP_NIC_PE_N ¦ oFM_MB_OCP_MAIN_PWR_EN ¦ oFM_MB_OCP_AUX_PWR_EN ¦ oFM_HP_LVC3_OCP_V3_1_EN
sf_testlog_20251211_053305.log | UBB4 | T38S7TBA0090549001F |  | GPU | TT_FT_UBB_TEST_FTPART2 | PASS | FM_CPU_M2_PRI_PRSNT_N ¦ oFM_RST_OCP_NIC_PE_N ¦ oFM_MB_OCP_MAIN_PWR_EN ¦ oFM_MB_OCP_AUX_PWR_EN ¦ oFM_HP_LVC3_OCP_V3_1_EN ¦ MB |  |  | FM_CPU_M2_PRI_PRSNT_N ¦ oFM_RST_OCP_NIC_PE_N ¦ oFM_MB_OCP_MAIN_PWR_EN ¦ oFM_MB_OCP_AUX_PWR_EN ¦ oFM_HP_LVC3_OCP_V3_1_EN
sf_testlog_20251211_083101.log | UBB1 | T38S7TBA0090549000S |  | BMC | ARC_BMC_CPLD_UBB_VER_CHECK | PASS | PASS
sf_testlog_20251211_083101.log | UBB2 | T38S7TBA0090549000N |  | BMC | ARC_BMC_CPLD_UBB_VER_CHECK | PASS | PASS
sf_testlog_20251211_083101.log | UBB3 | T38S7TBA00905490005 |  | BMC | ARC_BMC_CPLD_UBB_VER_CHECK | PASS | PASS
sf_testlog_20251211_083101.log | UBB4 | T38S7TBA0090549000L |  | BMC | ARC_BMC_CPLD_UBB_VER_CHECK | PASS | PASS
sf_testlog_20251211_083101.log | UBB1 | T38S7TBA0090549000S |  | BMC | ARC_BMC_FRU_UBB_CHECK | PASS | PASS
sf_testlog_20251211_083101.log | UBB2 | T38S7TBA0090549000N |  | BMC | ARC_BMC_FRU_UBB_CHECK | PASS | PASS
sf_testlog_20251211_083101.log | UBB3 | T38S7TBA00905490005 |  | BMC | ARC_BMC_FRU_UBB_CHECK | PASS | PASS
sf_testlog_20251211_083101.log | UBB4 | T38S7TBA0090549000L |  | BMC | ARC_BMC_FRU_UBB_CHECK | PASS | PASS
sf_testlog_20251211_083101.log | UBB1 | T38S7TBA0090549000S |  | BMC | ARC_BMC_CPLD_CHECK | PASS | PASS
sf_testlog_20251211_083101.log | UBB2 | T38S7TBA0090549000N |  | BMC | ARC_BMC_CPLD_CHECK | PASS | PASS
sf_testlog_20251211_083101.log | UBB3 | T38S7TBA00905490005 |  | BMC | ARC_BMC_CPLD_CHECK | PASS | PASS
sf_testlog_20251211_083101.log | UBB4 | T38S7TBA0090549000L |  | BMC | ARC_BMC_CPLD_CHECK | PASS | PASS
sf_testlog_20251211_083101.log | UBB1 | T38S7TBA0090549000S |  | GPU | ARC_ASIC_VER_CHECK | PASS | PASS
sf_testlog_20251211_083101.log | UBB2 | T38S7TBA0090549000N |  | GPU | ARC_ASIC_VER_CHECK | PASS | PASS
sf_testlog_20251211_083101.log | UBB3 | T38S7TBA00905490005 |  | GPU | ARC_ASIC_VER_CHECK | PASS | PASS
sf_testlog_20251211_083101.log | UBB4 | T38S7TBA0090549000L |  | GPU | ARC_ASIC_VER_CHECK | PASS | PASS
sf_testlog_20251211_083101.log | UBB1 | T38S7TBA0090549000S |  | BMC | ARC_BMC_UBB_PHY_VER_CHECK | PASS | PASS
sf_testlog_20251211_083101.log | UBB2 | T38S7TBA0090549000N |  | BMC | ARC_BMC_UBB_PHY_VER_CHECK | PASS | PASS
sf_testlog_20251211_083101.log | UBB3 | T38S7TBA00905490005 |  | BMC | ARC_BMC_UBB_PHY_VER_CHECK | PASS | PASS
sf_testlog_20251211_083101.log | UBB4 | T38S7TBA0090549000L |  | BMC | ARC_BMC_UBB_PHY_VER_CHECK | PASS | PASS
sf_testlog_20251211_083101.log | UBB1 | T38S7TBA0090549000S |  | BMC | ARC_BMC_SDR_PRESENT_CHECK | PASS | PASS
sf_testlog_20251211_083101.log | UBB2 | T38S7TBA0090549000N |  | BMC | ARC_BMC_SDR_PRESENT_CHECK | PASS | PASS
sf_testlog_20251211_083101.log | UBB3 | T38S7TBA00905490005 |  | BMC | ARC_BMC_SDR_PRESENT_CHECK | PASS | PASS
sf_testlog_20251211_083101.log | UBB4 | T38S7TBA0090549000L |  | BMC | ARC_BMC_SDR_PRESENT_CHECK | PASS | PASS
sf_testlog_20251211_083101.log | UBB1 | T38S7TBA0090549000S |  | BMC | ARC_BMC_SDR_CHECK | PASS | PASS
sf_testlog_20251211_083101.log | UBB2 | T38S7TBA0090549000N |  | BMC | ARC_BMC_SDR_CHECK | PASS | PASS
sf_testlog_20251211_083101.log | UBB3 | T38S7TBA00905490005 |  | BMC | ARC_BMC_SDR_CHECK | PASS | PASS
sf_testlog_20251211_083101.log | UBB4 | T38S7TBA0090549000L |  | BMC | ARC_BMC_SDR_CHECK | PASS | PASS
sf_testlog_20251211_083101.log | UBB1 | T38S7TBA0090549000S |  | PCIE | ARC_PCIE_UBB_DEVICE_CHECK | PASS | PASS
sf_testlog_20251211_083101.log | UBB2 | T38S7TBA0090549000N |  | PCIE | ARC_PCIE_UBB_DEVICE_CHECK | PASS | PASS
sf_testlog_20251211_083101.log | UBB3 | T38S7TBA00905490005 |  | PCIE | ARC_PCIE_UBB_DEVICE_CHECK | PASS | PASS
sf_testlog_20251211_083101.log | UBB4 | T38S7TBA0090549000L |  | PCIE | ARC_PCIE_UBB_DEVICE_CHECK | PASS | PASS
sf_testlog_20251211_083101.log | UBB1 | T38S7TBA0090549000S |  | BMC | ARC_BMC_I2C_UBB_TEST | PASS | PASS
sf_testlog_20251211_083101.log | UBB2 | T38S7TBA0090549000N |  | BMC | ARC_BMC_I2C_UBB_TEST | PASS | PASS
sf_testlog_20251211_083101.log | UBB3 | T38S7TBA00905490005 |  | BMC | ARC_BMC_I2C_UBB_TEST | PASS | PASS
sf_testlog_20251211_083101.log | UBB4 | T38S7TBA0090549000L |  | BMC | ARC_BMC_I2C_UBB_TEST | PASS | PASS
sf_testlog_20251211_083101.log | UBB1 | T38S7TBA0090549000S |  | GPU | ARC_UBB_ASIC_VR_TEST | PASS | PASS
sf_testlog_20251211_083101.log | UBB2 | T38S7TBA0090549000N |  | GPU | ARC_UBB_ASIC_VR_TEST | PASS | PASS
sf_testlog_20251211_083101.log | UBB3 | T38S7TBA00905490005 |  | GPU | ARC_UBB_ASIC_VR_TEST | PASS | PASS
sf_testlog_20251211_083101.log | UBB4 | T38S7TBA0090549000L |  | GPU | ARC_UBB_ASIC_VR_TEST | PASS | PASS
sf_testlog_20251211_083101.log | UBB1 | T38S7TBA0090549000S |  | GPU | ARC_ASIC_JTAG_ID_TEST | PASS | PASS
sf_testlog_20251211_083101.log | UBB2 | T38S7TBA0090549000N |  | GPU | ARC_ASIC_JTAG_ID_TEST | PASS | PASS
sf_testlog_20251211_083101.log | UBB3 | T38S7TBA00905490005 |  | GPU | ARC_ASIC_JTAG_ID_TEST | PASS | PASS
sf_testlog_20251211_083101.log | UBB4 | T38S7TBA0090549000L |  | GPU | ARC_ASIC_JTAG_ID_TEST | PASS | PASS
sf_testlog_20251211_083101.log | UBB1 | T38S7TBA0090549000S |  | GPU | ARC_ASIC_CPLD_SPI_TEST | PASS | PASS
sf_testlog_20251211_083101.log | UBB2 | T38S7TBA0090549000N |  | GPU | ARC_ASIC_CPLD_SPI_TEST | PASS | PASS
sf_testlog_20251211_083101.log | UBB3 | T38S7TBA00905490005 |  | GPU | ARC_ASIC_CPLD_SPI_TEST | PASS | PASS
sf_testlog_20251211_083101.log | UBB4 | T38S7TBA0090549000L |  | GPU | ARC_ASIC_CPLD_SPI_TEST | PASS | PASS
sf_testlog_20251211_083101.log | UBB1 | T38S7TBA0090549000S |  | HW | ARC_UBB_QSFP_LED_CHECK | PASS | PASS
sf_testlog_20251211_083101.log | UBB2 | T38S7TBA0090549000N |  | HW | ARC_UBB_QSFP_LED_CHECK | PASS | PASS
sf_testlog_20251211_083101.log | UBB3 | T38S7TBA00905490005 |  | HW | ARC_UBB_QSFP_LED_CHECK | PASS | PASS
sf_testlog_20251211_083101.log | UBB4 | T38S7TBA0090549000L |  | HW | ARC_UBB_QSFP_LED_CHECK | PASS | PASS
sf_testlog_20251211_083101.log | UBB1 | T38S7TBA0090549000S |  | GPU | TT_FT_UBB_TEST_FTPART1 | PASS | Refer to the Sorted_FT_V2 tab for more details.
sf_testlog_20251211_083101.log | UBB2 | T38S7TBA0090549000N |  | GPU | TT_FT_UBB_TEST_FTPART1 | PASS | Refer to the Sorted_FT_V2 tab for more details.
sf_testlog_20251211_083101.log | UBB3 | T38S7TBA00905490005 |  | GPU | TT_FT_UBB_TEST_FTPART1 | PASS | Refer to the Sorted_FT_V2 tab for more details.
sf_testlog_20251211_083101.log | UBB4 | T38S7TBA0090549000L |  | GPU | TT_FT_UBB_TEST_FTPART1 | PASS | Refer to the Sorted_FT_V2 tab for more details.
sf_testlog_20251211_083101.log | UBB1 | T38S7TBA0090549000S |  | GPU | TT_FT_UBB_ETH_STRESS_TEST | PASS | Refer to the Sorted_FT_V2 tab for more details.
sf_testlog_20251211_083101.log | UBB2 | T38S7TBA0090549000N |  | GPU | TT_FT_UBB_ETH_STRESS_TEST | PASS | Refer to the Sorted_FT_V2 tab for more details.
sf_testlog_20251211_083101.log | UBB3 | T38S7TBA00905490005 |  | GPU | TT_FT_UBB_ETH_STRESS_TEST | PASS | Refer to the Sorted_FT_V2 tab for more details.
sf_testlog_20251211_083101.log | UBB4 | T38S7TBA0090549000L |  | GPU | TT_FT_UBB_ETH_STRESS_TEST | PASS | Refer to the Sorted_FT_V2 tab for more details.
sf_testlog_20251211_083101.log | UBB1 | T38S7TBA0090549000S |  | GPU | TT_FT_UBB_DRAM_STRESS_TEST | PASS | Refer to the Sorted_FT_V2 tab for more details.
sf_testlog_20251211_083101.log | UBB2 | T38S7TBA0090549000N |  | GPU | TT_FT_UBB_DRAM_STRESS_TEST | PASS | Refer to the Sorted_FT_V2 tab for more details.
sf_testlog_20251211_083101.log | UBB3 | T38S7TBA00905490005 |  | GPU | TT_FT_UBB_DRAM_STRESS_TEST | PASS | Refer to the Sorted_FT_V2 tab for more details.
sf_testlog_20251211_083101.log | UBB4 | T38S7TBA0090549000L |  | GPU | TT_FT_UBB_DRAM_STRESS_TEST | PASS | Refer to the Sorted_FT_V2 tab for more details.
sf_testlog_20251211_083101.log | UBB1 | T38S7TBA0090549000S |  | GPU | TT_FT_UBB_TEST_FTPART2 | PASS | Refer to the Sorted_FT_V2 tab for more details.
sf_testlog_20251211_083101.log | UBB2 | T38S7TBA0090549000N |  | GPU | TT_FT_UBB_TEST_FTPART2 | PASS | Refer to the Sorted_FT_V2 tab for more details.
sf_testlog_20251211_083101.log | UBB3 | T38S7TBA00905490005 |  | GPU | TT_FT_UBB_TEST_FTPART2 | PASS | Refer to the Sorted_FT_V2 tab for more details.
sf_testlog_20251211_083101.log | UBB4 | T38S7TBA0090549000L |  | GPU | TT_FT_UBB_TEST_FTPART2 | PASS | Refer to the Sorted_FT_V2 tab for more details.
sf_testlog_20251211_081417.log | UBB1 | T38S7TBA0090549000S |  | BMC | ARC_BMC_FRU_UBB_WT | PASS | PASS
sf_testlog_20251211_081417.log | UBB2 | T38S7TBA0090549000N |  | BMC | ARC_BMC_FRU_UBB_WT | PASS | PASS
sf_testlog_20251211_081417.log | UBB3 | T38S7TBA00905490005 |  | BMC | ARC_BMC_FRU_UBB_WT | PASS | PASS
sf_testlog_20251211_081417.log | UBB4 | T38S7TBA0090549000L |  | BMC | ARC_BMC_FRU_UBB_WT | PASS | PASS
sf_testlog_20251211_081417.log | UBB1 | T38S7TBA0090549000S |  | BMC | ARC_BMC_CPLD_UBB_FW_UPDATE | PASS | PASS
sf_testlog_20251211_081417.log | UBB2 | T38S7TBA0090549000N |  | BMC | ARC_BMC_CPLD_UBB_FW_UPDATE | PASS | PASS
sf_testlog_20251211_081417.log | UBB3 | T38S7TBA00905490005 |  | BMC | ARC_BMC_CPLD_UBB_FW_UPDATE | PASS | PASS
sf_testlog_20251211_081417.log | UBB4 | T38S7TBA0090549000L |  | BMC | ARC_BMC_CPLD_UBB_FW_UPDATE | PASS | PASS
sf_testlog_20251211_081417.log | UBB1 | T38S7TBA0090549000S |  | GPU | ARC_ASIC_FW_UPDATE | PASS | PASS
sf_testlog_20251211_081417.log | UBB2 | T38S7TBA0090549000N |  | GPU | ARC_ASIC_FW_UPDATE | PASS | PASS
sf_testlog_20251211_081417.log | UBB3 | T38S7TBA00905490005 |  | GPU | ARC_ASIC_FW_UPDATE | PASS | PASS
sf_testlog_20251211_081417.log | UBB4 | T38S7TBA0090549000L |  | GPU | ARC_ASIC_FW_UPDATE | PASS | PASS
sf_testlog_20251211_081417.log | UBB1 | T38S7TBA0090549000S |  | BMC | ARC_BMC_UBB_PHY_FW_UPDATE | PASS | PASS
sf_testlog_20251211_081417.log | UBB2 | T38S7TBA0090549000N |  | BMC | ARC_BMC_UBB_PHY_FW_UPDATE | PASS | PASS
sf_testlog_20251211_081417.log | UBB3 | T38S7TBA00905490005 |  | BMC | ARC_BMC_UBB_PHY_FW_UPDATE | PASS | PASS
sf_testlog_20251211_081417.log | UBB4 | T38S7TBA0090549000L |  | BMC | ARC_BMC_UBB_PHY_FW_UPDATE | PASS | PASS
sf_testlog_20251211_111425.log | UBB1 | T38S7TBA00905490017 |  | BMC | ARC_BMC_FRU_UBB_WT | PASS | PASS
sf_testlog_20251211_111425.log | UBB2 | T38S7TBA00905490006 |  | BMC | ARC_BMC_FRU_UBB_WT | PASS | PASS
sf_testlog_20251211_111425.log | UBB3 | T38S7TBA0090549001K |  | BMC | ARC_BMC_FRU_UBB_WT | PASS | PASS
sf_testlog_20251211_111425.log | UBB4 | T38S7TBA00905490014 |  | BMC | ARC_BMC_FRU_UBB_WT | PASS | PASS
sf_testlog_20251211_111425.log | UBB1 | T38S7TBA00905490017 |  | BMC | ARC_BMC_CPLD_UBB_FW_UPDATE | PASS | PASS
sf_testlog_20251211_111425.log | UBB2 | T38S7TBA00905490006 |  | BMC | ARC_BMC_CPLD_UBB_FW_UPDATE | PASS | PASS
sf_testlog_20251211_111425.log | UBB3 | T38S7TBA0090549001K |  | BMC | ARC_BMC_CPLD_UBB_FW_UPDATE | PASS | PASS
sf_testlog_20251211_111425.log | UBB4 | T38S7TBA00905490014 |  | BMC | ARC_BMC_CPLD_UBB_FW_UPDATE | PASS | PASS
sf_testlog_20251211_111425.log | UBB1 | T38S7TBA00905490017 |  | GPU | ARC_ASIC_FW_UPDATE | PASS | PASS
sf_testlog_20251211_111425.log | UBB2 | T38S7TBA00905490006 |  | GPU | ARC_ASIC_FW_UPDATE | PASS | PASS
sf_testlog_20251211_111425.log | UBB3 | T38S7TBA0090549001K |  | GPU | ARC_ASIC_FW_UPDATE | PASS | PASS
sf_testlog_20251211_111425.log | UBB4 | T38S7TBA00905490014 |  | GPU | ARC_ASIC_FW_UPDATE | PASS | PASS
sf_testlog_20251211_111425.log | UBB1 | T38S7TBA00905490017 |  | BMC | ARC_BMC_UBB_PHY_FW_UPDATE | PASS | PASS
sf_testlog_20251211_111425.log | UBB2 | T38S7TBA00905490006 |  | BMC | ARC_BMC_UBB_PHY_FW_UPDATE | PASS | PASS
sf_testlog_20251211_111425.log | UBB3 | T38S7TBA0090549001K |  | BMC | ARC_BMC_UBB_PHY_FW_UPDATE | PASS | PASS
sf_testlog_20251211_111425.log | UBB4 | T38S7TBA00905490014 |  | BMC | ARC_BMC_UBB_PHY_FW_UPDATE | PASS | PASS
sf_testlog_20251211_113121.log | UBB1 | T38S7TBA00905490017 |  | BMC | ARC_BMC_CPLD_UBB_VER_CHECK | PASS | PASS
sf_testlog_20251211_113121.log | UBB2 | T38S7TBA00905490006 |  | BMC | ARC_BMC_CPLD_UBB_VER_CHECK | PASS | PASS
sf_testlog_20251211_113121.log | UBB3 | T38S7TBA0090549001K |  | BMC | ARC_BMC_CPLD_UBB_VER_CHECK | PASS | PASS
sf_testlog_20251211_113121.log | UBB4 | T38S7TBA00905490014 |  | BMC | ARC_BMC_CPLD_UBB_VER_CHECK | PASS | PASS
sf_testlog_20251211_113121.log | UBB1 | T38S7TBA00905490017 |  | BMC | ARC_BMC_FRU_UBB_CHECK | PASS | PASS
sf_testlog_20251211_113121.log | UBB2 | T38S7TBA00905490006 |  | BMC | ARC_BMC_FRU_UBB_CHECK | PASS | PASS
sf_testlog_20251211_113121.log | UBB3 | T38S7TBA0090549001K |  | BMC | ARC_BMC_FRU_UBB_CHECK | PASS | PASS
sf_testlog_20251211_113121.log | UBB4 | T38S7TBA00905490014 |  | BMC | ARC_BMC_FRU_UBB_CHECK | PASS | PASS
sf_testlog_20251211_113121.log | UBB1 | T38S7TBA00905490017 |  | BMC | ARC_BMC_CPLD_CHECK | PASS | PASS
sf_testlog_20251211_113121.log | UBB2 | T38S7TBA00905490006 |  | BMC | ARC_BMC_CPLD_CHECK | PASS | PASS
sf_testlog_20251211_113121.log | UBB3 | T38S7TBA0090549001K |  | BMC | ARC_BMC_CPLD_CHECK | PASS | PASS
sf_testlog_20251211_113121.log | UBB4 | T38S7TBA00905490014 |  | BMC | ARC_BMC_CPLD_CHECK | PASS | PASS
sf_testlog_20251211_113121.log | UBB1 | T38S7TBA00905490017 |  | GPU | ARC_ASIC_VER_CHECK | PASS | PASS
sf_testlog_20251211_113121.log | UBB2 | T38S7TBA00905490006 |  | GPU | ARC_ASIC_VER_CHECK | PASS | PASS
sf_testlog_20251211_113121.log | UBB3 | T38S7TBA0090549001K |  | GPU | ARC_ASIC_VER_CHECK | PASS | PASS
sf_testlog_20251211_113121.log | UBB4 | T38S7TBA00905490014 |  | GPU | ARC_ASIC_VER_CHECK | PASS | PASS
sf_testlog_20251211_113121.log | UBB1 | T38S7TBA00905490017 |  | BMC | ARC_BMC_UBB_PHY_VER_CHECK | PASS | PASS
sf_testlog_20251211_113121.log | UBB2 | T38S7TBA00905490006 |  | BMC | ARC_BMC_UBB_PHY_VER_CHECK | PASS | PASS
sf_testlog_20251211_113121.log | UBB3 | T38S7TBA0090549001K |  | BMC | ARC_BMC_UBB_PHY_VER_CHECK | PASS | PASS
sf_testlog_20251211_113121.log | UBB4 | T38S7TBA00905490014 |  | BMC | ARC_BMC_UBB_PHY_VER_CHECK | PASS | PASS
sf_testlog_20251211_113121.log | UBB1 | T38S7TBA00905490017 |  | BMC | ARC_BMC_SDR_PRESENT_CHECK | PASS | PASS
sf_testlog_20251211_113121.log | UBB2 | T38S7TBA00905490006 |  | BMC | ARC_BMC_SDR_PRESENT_CHECK | PASS | PASS
sf_testlog_20251211_113121.log | UBB3 | T38S7TBA0090549001K |  | BMC | ARC_BMC_SDR_PRESENT_CHECK | PASS | PASS
sf_testlog_20251211_113121.log | UBB4 | T38S7TBA00905490014 |  | BMC | ARC_BMC_SDR_PRESENT_CHECK | PASS | PASS
sf_testlog_20251211_113121.log | UBB1 | T38S7TBA00905490017 |  | BMC | ARC_BMC_SDR_CHECK | PASS | PASS
sf_testlog_20251211_113121.log | UBB2 | T38S7TBA00905490006 |  | BMC | ARC_BMC_SDR_CHECK | PASS | PASS
sf_testlog_20251211_113121.log | UBB3 | T38S7TBA0090549001K |  | BMC | ARC_BMC_SDR_CHECK | PASS | PASS
sf_testlog_20251211_113121.log | UBB4 | T38S7TBA00905490014 |  | BMC | ARC_BMC_SDR_CHECK | PASS | PASS
sf_testlog_20251211_113121.log | UBB1 | T38S7TBA00905490017 |  | PCIE | ARC_PCIE_UBB_DEVICE_CHECK | PASS | PASS
sf_testlog_20251211_113121.log | UBB2 | T38S7TBA00905490006 |  | PCIE | ARC_PCIE_UBB_DEVICE_CHECK | PASS | PASS
sf_testlog_20251211_113121.log | UBB3 | T38S7TBA0090549001K |  | PCIE | ARC_PCIE_UBB_DEVICE_CHECK | PASS | PASS
sf_testlog_20251211_113121.log | UBB4 | T38S7TBA00905490014 |  | PCIE | ARC_PCIE_UBB_DEVICE_CHECK | PASS | PASS
sf_testlog_20251211_113121.log | UBB1 | T38S7TBA00905490017 |  | BMC | ARC_BMC_I2C_UBB_TEST | PASS | PASS
sf_testlog_20251211_113121.log | UBB2 | T38S7TBA00905490006 |  | BMC | ARC_BMC_I2C_UBB_TEST | PASS | PASS
sf_testlog_20251211_113121.log | UBB3 | T38S7TBA0090549001K |  | BMC | ARC_BMC_I2C_UBB_TEST | PASS | PASS
sf_testlog_20251211_113121.log | UBB4 | T38S7TBA00905490014 |  | BMC | ARC_BMC_I2C_UBB_TEST | PASS | PASS
sf_testlog_20251211_113121.log | UBB1 | T38S7TBA00905490017 |  | GPU | ARC_UBB_ASIC_VR_TEST | PASS | PASS
sf_testlog_20251211_113121.log | UBB2 | T38S7TBA00905490006 |  | GPU | ARC_UBB_ASIC_VR_TEST | PASS | PASS
sf_testlog_20251211_113121.log | UBB3 | T38S7TBA0090549001K |  | GPU | ARC_UBB_ASIC_VR_TEST | PASS | PASS
sf_testlog_20251211_113121.log | UBB4 | T38S7TBA00905490014 |  | GPU | ARC_UBB_ASIC_VR_TEST | PASS | PASS
sf_testlog_20251211_113121.log | UBB1 | T38S7TBA00905490017 |  | GPU | ARC_ASIC_JTAG_ID_TEST | PASS | PASS
sf_testlog_20251211_113121.log | UBB2 | T38S7TBA00905490006 |  | GPU | ARC_ASIC_JTAG_ID_TEST | PASS | PASS
sf_testlog_20251211_113121.log | UBB3 | T38S7TBA0090549001K |  | GPU | ARC_ASIC_JTAG_ID_TEST | PASS | PASS
sf_testlog_20251211_113121.log | UBB4 | T38S7TBA00905490014 |  | GPU | ARC_ASIC_JTAG_ID_TEST | PASS | PASS
sf_testlog_20251211_113121.log | UBB1 | T38S7TBA00905490017 |  | GPU | ARC_ASIC_CPLD_SPI_TEST | PASS | PASS
sf_testlog_20251211_113121.log | UBB2 | T38S7TBA00905490006 |  | GPU | ARC_ASIC_CPLD_SPI_TEST | PASS | PASS
sf_testlog_20251211_113121.log | UBB3 | T38S7TBA0090549001K |  | GPU | ARC_ASIC_CPLD_SPI_TEST | PASS | PASS
sf_testlog_20251211_113121.log | UBB4 | T38S7TBA00905490014 |  | GPU | ARC_ASIC_CPLD_SPI_TEST | PASS | PASS
sf_testlog_20251211_113121.log | UBB1 | T38S7TBA00905490017 |  | HW | ARC_UBB_QSFP_LED_CHECK | PASS | PASS
sf_testlog_20251211_113121.log | UBB2 | T38S7TBA00905490006 |  | HW | ARC_UBB_QSFP_LED_CHECK | PASS | PASS
sf_testlog_20251211_113121.log | UBB3 | T38S7TBA0090549001K |  | HW | ARC_UBB_QSFP_LED_CHECK | PASS | PASS
sf_testlog_20251211_113121.log | UBB4 | T38S7TBA00905490014 |  | HW | ARC_UBB_QSFP_LED_CHECK | PASS | PASS
sf_testlog_20251211_113121.log | UBB1 | T38S7TBA00905490017 |  | GPU | TT_FT_UBB_TEST_FTPART1 | PASS | Refer to the Sorted_FT_V2 tab for more details.
sf_testlog_20251211_113121.log | UBB2 | T38S7TBA00905490006 |  | GPU | TT_FT_UBB_TEST_FTPART1 | PASS | Refer to the Sorted_FT_V2 tab for more details.
sf_testlog_20251211_113121.log | UBB3 | T38S7TBA0090549001K |  | GPU | TT_FT_UBB_TEST_FTPART1 | PASS | Refer to the Sorted_FT_V2 tab for more details.
sf_testlog_20251211_113121.log | UBB4 | T38S7TBA00905490014 |  | GPU | TT_FT_UBB_TEST_FTPART1 | PASS | Refer to the Sorted_FT_V2 tab for more details.
sf_testlog_20251211_113121.log | UBB1 | T38S7TBA00905490017 |  | GPU | TT_FT_UBB_ETH_STRESS_TEST | FAIL | Refer to the Sorted_FT_V2 tab for more details.
sf_testlog_20251211_113121.log | UBB2 | T38S7TBA00905490006 |  | GPU | TT_FT_UBB_ETH_STRESS_TEST | FAIL | Refer to the Sorted_FT_V2 tab for more details.
sf_testlog_20251211_113121.log | UBB3 | T38S7TBA0090549001K |  | GPU | TT_FT_UBB_ETH_STRESS_TEST | FAIL | Refer to the Sorted_FT_V2 tab for more details.
sf_testlog_20251211_113121.log | UBB4 | T38S7TBA00905490014 |  | GPU | TT_FT_UBB_ETH_STRESS_TEST | FAIL | Refer to the Sorted_FT_V2 tab for more details.
sf_testlog_20251211_113121.log | UBB1 | T38S7TBA00905490017 |  | GPU | TT_FT_UBB_DRAM_STRESS_TEST | PASS | Refer to the Sorted_FT_V2 tab for more details.
sf_testlog_20251211_113121.log | UBB2 | T38S7TBA00905490006 |  | GPU | TT_FT_UBB_DRAM_STRESS_TEST | PASS | Refer to the Sorted_FT_V2 tab for more details.
sf_testlog_20251211_113121.log | UBB3 | T38S7TBA0090549001K |  | GPU | TT_FT_UBB_DRAM_STRESS_TEST | PASS | Refer to the Sorted_FT_V2 tab for more details.
sf_testlog_20251211_113121.log | UBB4 | T38S7TBA00905490014 |  | GPU | TT_FT_UBB_DRAM_STRESS_TEST | PASS | Refer to the Sorted_FT_V2 tab for more details.
sf_testlog_20251211_113121.log | UBB1 | T38S7TBA00905490017 |  | GPU | TT_FT_UBB_TEST_FTPART2 | PASS | Refer to the Sorted_FT_V2 tab for more details.
sf_testlog_20251211_113121.log | UBB2 | T38S7TBA00905490006 |  | GPU | TT_FT_UBB_TEST_FTPART2 | PASS | Refer to the Sorted_FT_V2 tab for more details.
sf_testlog_20251211_113121.log | UBB3 | T38S7TBA0090549001K |  | GPU | TT_FT_UBB_TEST_FTPART2 | PASS | Refer to the Sorted_FT_V2 tab for more details.
sf_testlog_20251211_113121.log | UBB4 | T38S7TBA00905490014 |  | GPU | TT_FT_UBB_TEST_FTPART2 | PASS | Refer to the Sorted_FT_V2 tab for more details.
sf_testlog_20251211_091814.log | UBB1 | T38S7TBA0090549000Q |  | BMC | ARC_BMC_CPLD_UBB_VER_CHECK | PASS | PASS
sf_testlog_20251211_091814.log | UBB2 | T38S7TBA0090549000P |  | BMC | ARC_BMC_CPLD_UBB_VER_CHECK | PASS | PASS
sf_testlog_20251211_091814.log | UBB3 | T38S7TBA00905490012 |  | BMC | ARC_BMC_CPLD_UBB_VER_CHECK | PASS | PASS
sf_testlog_20251211_091814.log | UBB4 | T38S7TBA00905490002 |  | BMC | ARC_BMC_CPLD_UBB_VER_CHECK | PASS | PASS
sf_testlog_20251211_091814.log | UBB1 | T38S7TBA0090549000Q |  | BMC | ARC_BMC_FRU_UBB_CHECK | PASS | PASS
sf_testlog_20251211_091814.log | UBB2 | T38S7TBA0090549000P |  | BMC | ARC_BMC_FRU_UBB_CHECK | PASS | PASS
sf_testlog_20251211_091814.log | UBB3 | T38S7TBA00905490012 |  | BMC | ARC_BMC_FRU_UBB_CHECK | PASS | PASS
sf_testlog_20251211_091814.log | UBB4 | T38S7TBA00905490002 |  | BMC | ARC_BMC_FRU_UBB_CHECK | PASS | PASS
sf_testlog_20251211_091814.log | UBB1 | T38S7TBA0090549000Q |  | BMC | ARC_BMC_CPLD_CHECK | PASS | PASS
sf_testlog_20251211_091814.log | UBB2 | T38S7TBA0090549000P |  | BMC | ARC_BMC_CPLD_CHECK | PASS | PASS
sf_testlog_20251211_091814.log | UBB3 | T38S7TBA00905490012 |  | BMC | ARC_BMC_CPLD_CHECK | PASS | PASS
sf_testlog_20251211_091814.log | UBB4 | T38S7TBA00905490002 |  | BMC | ARC_BMC_CPLD_CHECK | PASS | PASS
sf_testlog_20251211_091814.log | UBB1 | T38S7TBA0090549000Q |  | GPU | ARC_ASIC_VER_CHECK | PASS | PASS
sf_testlog_20251211_091814.log | UBB2 | T38S7TBA0090549000P |  | GPU | ARC_ASIC_VER_CHECK | PASS | PASS
sf_testlog_20251211_091814.log | UBB3 | T38S7TBA00905490012 |  | GPU | ARC_ASIC_VER_CHECK | PASS | PASS
sf_testlog_20251211_091814.log | UBB4 | T38S7TBA00905490002 |  | GPU | ARC_ASIC_VER_CHECK | PASS | PASS
sf_testlog_20251211_091814.log | UBB1 | T38S7TBA0090549000Q |  | BMC | ARC_BMC_UBB_PHY_VER_CHECK | PASS | PASS
sf_testlog_20251211_091814.log | UBB2 | T38S7TBA0090549000P |  | BMC | ARC_BMC_UBB_PHY_VER_CHECK | PASS | PASS
sf_testlog_20251211_091814.log | UBB3 | T38S7TBA00905490012 |  | BMC | ARC_BMC_UBB_PHY_VER_CHECK | PASS | PASS
sf_testlog_20251211_091814.log | UBB4 | T38S7TBA00905490002 |  | BMC | ARC_BMC_UBB_PHY_VER_CHECK | PASS | PASS
sf_testlog_20251211_091814.log | UBB1 | T38S7TBA0090549000Q |  | BMC | ARC_BMC_SDR_PRESENT_CHECK | PASS | PASS
sf_testlog_20251211_091814.log | UBB2 | T38S7TBA0090549000P |  | BMC | ARC_BMC_SDR_PRESENT_CHECK | PASS | PASS
sf_testlog_20251211_091814.log | UBB3 | T38S7TBA00905490012 |  | BMC | ARC_BMC_SDR_PRESENT_CHECK | PASS | PASS
sf_testlog_20251211_091814.log | UBB4 | T38S7TBA00905490002 |  | BMC | ARC_BMC_SDR_PRESENT_CHECK | PASS | PASS
sf_testlog_20251211_091814.log | UBB1 | T38S7TBA0090549000Q |  | BMC | ARC_BMC_SDR_CHECK | PASS | PASS
sf_testlog_20251211_091814.log | UBB2 | T38S7TBA0090549000P |  | BMC | ARC_BMC_SDR_CHECK | PASS | PASS
sf_testlog_20251211_091814.log | UBB3 | T38S7TBA00905490012 |  | BMC | ARC_BMC_SDR_CHECK | PASS | PASS
sf_testlog_20251211_091814.log | UBB4 | T38S7TBA00905490002 |  | BMC | ARC_BMC_SDR_CHECK | PASS | PASS
sf_testlog_20251211_091814.log | UBB1 | T38S7TBA0090549000Q |  | PCIE | ARC_PCIE_UBB_DEVICE_CHECK | PASS | PASS
sf_testlog_20251211_091814.log | UBB2 | T38S7TBA0090549000P |  | PCIE | ARC_PCIE_UBB_DEVICE_CHECK | PASS | PASS
sf_testlog_20251211_091814.log | UBB3 | T38S7TBA00905490012 |  | PCIE | ARC_PCIE_UBB_DEVICE_CHECK | PASS | PASS
sf_testlog_20251211_091814.log | UBB4 | T38S7TBA00905490002 |  | PCIE | ARC_PCIE_UBB_DEVICE_CHECK | PASS | PASS
sf_testlog_20251211_091814.log | UBB1 | T38S7TBA0090549000Q |  | BMC | ARC_BMC_I2C_UBB_TEST | PASS | PASS
sf_testlog_20251211_091814.log | UBB2 | T38S7TBA0090549000P |  | BMC | ARC_BMC_I2C_UBB_TEST | PASS | PASS
sf_testlog_20251211_091814.log | UBB3 | T38S7TBA00905490012 |  | BMC | ARC_BMC_I2C_UBB_TEST | PASS | PASS
sf_testlog_20251211_091814.log | UBB4 | T38S7TBA00905490002 |  | BMC | ARC_BMC_I2C_UBB_TEST | PASS | PASS
sf_testlog_20251211_091814.log | UBB1 | T38S7TBA0090549000Q |  | GPU | ARC_UBB_ASIC_VR_TEST | PASS | PASS
sf_testlog_20251211_091814.log | UBB2 | T38S7TBA0090549000P |  | GPU | ARC_UBB_ASIC_VR_TEST | PASS | PASS
sf_testlog_20251211_091814.log | UBB3 | T38S7TBA00905490012 |  | GPU | ARC_UBB_ASIC_VR_TEST | PASS | PASS
sf_testlog_20251211_091814.log | UBB4 | T38S7TBA00905490002 |  | GPU | ARC_UBB_ASIC_VR_TEST | PASS | PASS
sf_testlog_20251211_091814.log | UBB1 | T38S7TBA0090549000Q |  | GPU | ARC_ASIC_JTAG_ID_TEST | PASS | PASS
sf_testlog_20251211_091814.log | UBB2 | T38S7TBA0090549000P |  | GPU | ARC_ASIC_JTAG_ID_TEST | PASS | PASS
sf_testlog_20251211_091814.log | UBB3 | T38S7TBA00905490012 |  | GPU | ARC_ASIC_JTAG_ID_TEST | PASS | PASS
sf_testlog_20251211_091814.log | UBB4 | T38S7TBA00905490002 |  | GPU | ARC_ASIC_JTAG_ID_TEST | PASS | PASS
sf_testlog_20251211_091814.log | UBB1 | T38S7TBA0090549000Q |  | GPU | ARC_ASIC_CPLD_SPI_TEST | PASS | PASS
sf_testlog_20251211_091814.log | UBB2 | T38S7TBA0090549000P |  | GPU | ARC_ASIC_CPLD_SPI_TEST | PASS | PASS
sf_testlog_20251211_091814.log | UBB3 | T38S7TBA00905490012 |  | GPU | ARC_ASIC_CPLD_SPI_TEST | PASS | PASS
sf_testlog_20251211_091814.log | UBB4 | T38S7TBA00905490002 |  | GPU | ARC_ASIC_CPLD_SPI_TEST | PASS | PASS
sf_testlog_20251211_091814.log | UBB1 | T38S7TBA0090549000Q |  | HW | ARC_UBB_QSFP_LED_CHECK | PASS | PASS
sf_testlog_20251211_091814.log | UBB2 | T38S7TBA0090549000P |  | HW | ARC_UBB_QSFP_LED_CHECK | PASS | PASS
sf_testlog_20251211_091814.log | UBB3 | T38S7TBA00905490012 |  | HW | ARC_UBB_QSFP_LED_CHECK | PASS | PASS
sf_testlog_20251211_091814.log | UBB4 | T38S7TBA00905490002 |  | HW | ARC_UBB_QSFP_LED_CHECK | PASS | PASS
sf_testlog_20251211_091814.log | UBB1 | T38S7TBA0090549000Q |  | GPU | TT_FT_UBB_TEST_FTPART1 | PASS | Refer to the Sorted_FT_V2 tab for more details.
sf_testlog_20251211_091814.log | UBB2 | T38S7TBA0090549000P |  | GPU | TT_FT_UBB_TEST_FTPART1 | PASS | Refer to the Sorted_FT_V2 tab for more details.
sf_testlog_20251211_091814.log | UBB3 | T38S7TBA00905490012 |  | GPU | TT_FT_UBB_TEST_FTPART1 | PASS | Refer to the Sorted_FT_V2 tab for more details.
sf_testlog_20251211_091814.log | UBB4 | T38S7TBA00905490002 |  | GPU | TT_FT_UBB_TEST_FTPART1 | PASS | Refer to the Sorted_FT_V2 tab for more details.
sf_testlog_20251211_091814.log | UBB1 | T38S7TBA0090549000Q |  | GPU | TT_FT_UBB_ETH_STRESS_TEST | FAIL | Refer to the Sorted_FT_V2 tab for more details.
sf_testlog_20251211_091814.log | UBB2 | T38S7TBA0090549000P |  | GPU | TT_FT_UBB_ETH_STRESS_TEST | FAIL | Refer to the Sorted_FT_V2 tab for more details.
sf_testlog_20251211_091814.log | UBB3 | T38S7TBA00905490012 |  | GPU | TT_FT_UBB_ETH_STRESS_TEST | FAIL | Refer to the Sorted_FT_V2 tab for more details.
sf_testlog_20251211_091814.log | UBB4 | T38S7TBA00905490002 |  | GPU | TT_FT_UBB_ETH_STRESS_TEST | FAIL | Refer to the Sorted_FT_V2 tab for more details.
sf_testlog_20251211_091814.log | UBB1 | T38S7TBA0090549000Q |  | GPU | TT_FT_UBB_DRAM_STRESS_TEST | PASS | Refer to the Sorted_FT_V2 tab for more details.
sf_testlog_20251211_091814.log | UBB2 | T38S7TBA0090549000P |  | GPU | TT_FT_UBB_DRAM_STRESS_TEST | PASS | Refer to the Sorted_FT_V2 tab for more details.
sf_testlog_20251211_091814.log | UBB3 | T38S7TBA00905490012 |  | GPU | TT_FT_UBB_DRAM_STRESS_TEST | PASS | Refer to the Sorted_FT_V2 tab for more details.
sf_testlog_20251211_091814.log | UBB4 | T38S7TBA00905490002 |  | GPU | TT_FT_UBB_DRAM_STRESS_TEST | PASS | Refer to the Sorted_FT_V2 tab for more details.
sf_testlog_20251211_091814.log | UBB1 | T38S7TBA0090549000Q |  | GPU | TT_FT_UBB_TEST_FTPART2 | PASS | Refer to the Sorted_FT_V2 tab for more details.
sf_testlog_20251211_091814.log | UBB2 | T38S7TBA0090549000P |  | GPU | TT_FT_UBB_TEST_FTPART2 | PASS | Refer to the Sorted_FT_V2 tab for more details.
sf_testlog_20251211_091814.log | UBB3 | T38S7TBA00905490012 |  | GPU | TT_FT_UBB_TEST_FTPART2 | PASS | Refer to the Sorted_FT_V2 tab for more details.
sf_testlog_20251211_091814.log | UBB4 | T38S7TBA00905490002 |  | GPU | TT_FT_UBB_TEST_FTPART2 | PASS | Refer to the Sorted_FT_V2 tab for more details.
sf_testlog_20251211_090551.log | UBB1 | T38S7TBA0090549000Q |  | BMC | ARC_BMC_FRU_UBB_WT | PASS | PASS
sf_testlog_20251211_090551.log | UBB2 | T38S7TBA0090549000P |  | BMC | ARC_BMC_FRU_UBB_WT | PASS | PASS
sf_testlog_20251211_090551.log | UBB3 | T38S7TBA00905490012 |  | BMC | ARC_BMC_FRU_UBB_WT | PASS | PASS
sf_testlog_20251211_090551.log | UBB4 | T38S7TBA00905490002 |  | BMC | ARC_BMC_FRU_UBB_WT | PASS | PASS
sf_testlog_20251211_090551.log | UBB1 | T38S7TBA0090549000Q |  | BMC | ARC_BMC_CPLD_UBB_FW_UPDATE | PASS | PASS
sf_testlog_20251211_090551.log | UBB2 | T38S7TBA0090549000P |  | BMC | ARC_BMC_CPLD_UBB_FW_UPDATE | PASS | PASS
sf_testlog_20251211_090551.log | UBB3 | T38S7TBA00905490012 |  | BMC | ARC_BMC_CPLD_UBB_FW_UPDATE | PASS | PASS
sf_testlog_20251211_090551.log | UBB4 | T38S7TBA00905490002 |  | BMC | ARC_BMC_CPLD_UBB_FW_UPDATE | PASS | PASS
sf_testlog_20251211_090551.log | UBB1 | T38S7TBA0090549000Q |  | GPU | ARC_ASIC_FW_UPDATE | PASS | PASS
sf_testlog_20251211_090551.log | UBB2 | T38S7TBA0090549000P |  | GPU | ARC_ASIC_FW_UPDATE | PASS | PASS
sf_testlog_20251211_090551.log | UBB3 | T38S7TBA00905490012 |  | GPU | ARC_ASIC_FW_UPDATE | PASS | PASS
sf_testlog_20251211_090551.log | UBB4 | T38S7TBA00905490002 |  | GPU | ARC_ASIC_FW_UPDATE | PASS | PASS
sf_testlog_20251211_090551.log | UBB1 | T38S7TBA0090549000Q |  | BMC | ARC_BMC_UBB_PHY_FW_UPDATE | PASS | PASS
sf_testlog_20251211_090551.log | UBB2 | T38S7TBA0090549000P |  | BMC | ARC_BMC_UBB_PHY_FW_UPDATE | PASS | PASS
sf_testlog_20251211_090551.log | UBB3 | T38S7TBA00905490012 |  | BMC | ARC_BMC_UBB_PHY_FW_UPDATE | PASS | PASS
sf_testlog_20251211_090551.log | UBB4 | T38S7TBA00905490002 |  | BMC | ARC_BMC_UBB_PHY_FW_UPDATE | PASS | PASS
sf_testlog_20251211_064509.log | UBB1 | T38S7TBA0090549000E |  | BMC | ARC_BMC_FRU_UBB_WT | PASS | PASS
sf_testlog_20251211_064509.log | UBB2 | T38S7TBA00905490009 |  | BMC | ARC_BMC_FRU_UBB_WT | PASS | PASS
sf_testlog_20251211_064509.log | UBB3 | T38S7TBA00905490010 |  | BMC | ARC_BMC_FRU_UBB_WT | PASS | PASS
sf_testlog_20251211_064509.log | UBB4 | T38S7TBA00905490013 |  | BMC | ARC_BMC_FRU_UBB_WT | PASS | PASS
sf_testlog_20251211_064509.log | UBB1 | T38S7TBA0090549000E |  | BMC | ARC_BMC_CPLD_UBB_FW_UPDATE | PASS | PASS
sf_testlog_20251211_064509.log | UBB2 | T38S7TBA00905490009 |  | BMC | ARC_BMC_CPLD_UBB_FW_UPDATE | PASS | PASS
sf_testlog_20251211_064509.log | UBB3 | T38S7TBA00905490010 |  | BMC | ARC_BMC_CPLD_UBB_FW_UPDATE | PASS | PASS
sf_testlog_20251211_064509.log | UBB4 | T38S7TBA00905490013 |  | BMC | ARC_BMC_CPLD_UBB_FW_UPDATE | PASS | PASS
sf_testlog_20251211_064509.log | UBB1 | T38S7TBA0090549000E |  | GPU | ARC_ASIC_FW_UPDATE | PASS | PASS
sf_testlog_20251211_064509.log | UBB2 | T38S7TBA00905490009 |  | GPU | ARC_ASIC_FW_UPDATE | PASS | PASS
sf_testlog_20251211_064509.log | UBB3 | T38S7TBA00905490010 |  | GPU | ARC_ASIC_FW_UPDATE | PASS | PASS
sf_testlog_20251211_064509.log | UBB4 | T38S7TBA00905490013 |  | GPU | ARC_ASIC_FW_UPDATE | PASS | PASS
sf_testlog_20251211_064509.log | UBB1 | T38S7TBA0090549000E |  | BMC | ARC_BMC_UBB_PHY_FW_UPDATE | PASS | PASS
sf_testlog_20251211_064509.log | UBB2 | T38S7TBA00905490009 |  | BMC | ARC_BMC_UBB_PHY_FW_UPDATE | PASS | PASS
sf_testlog_20251211_064509.log | UBB3 | T38S7TBA00905490010 |  | BMC | ARC_BMC_UBB_PHY_FW_UPDATE | PASS | PASS
sf_testlog_20251211_064509.log | UBB4 | T38S7TBA00905490013 |  | BMC | ARC_BMC_UBB_PHY_FW_UPDATE | PASS | PASS
sf_testlog_20251211_070248.log | UBB1 | T38S7TBA0090549000E |  | BMC | ARC_BMC_CPLD_UBB_VER_CHECK | PASS | PASS
sf_testlog_20251211_070248.log | UBB2 | T38S7TBA00905490009 |  | BMC | ARC_BMC_CPLD_UBB_VER_CHECK | PASS | PASS
sf_testlog_20251211_070248.log | UBB3 | T38S7TBA00905490010 |  | BMC | ARC_BMC_CPLD_UBB_VER_CHECK | PASS | PASS
sf_testlog_20251211_070248.log | UBB4 | T38S7TBA00905490013 |  | BMC | ARC_BMC_CPLD_UBB_VER_CHECK | PASS | PASS
sf_testlog_20251211_070248.log | UBB1 | T38S7TBA0090549000E |  | BMC | ARC_BMC_FRU_UBB_CHECK | PASS | PASS
sf_testlog_20251211_070248.log | UBB2 | T38S7TBA00905490009 |  | BMC | ARC_BMC_FRU_UBB_CHECK | PASS | PASS
sf_testlog_20251211_070248.log | UBB3 | T38S7TBA00905490010 |  | BMC | ARC_BMC_FRU_UBB_CHECK | PASS | PASS
sf_testlog_20251211_070248.log | UBB4 | T38S7TBA00905490013 |  | BMC | ARC_BMC_FRU_UBB_CHECK | PASS | PASS
sf_testlog_20251211_070248.log | UBB1 | T38S7TBA0090549000E |  | BMC | ARC_BMC_CPLD_CHECK | PASS | PASS
sf_testlog_20251211_070248.log | UBB2 | T38S7TBA00905490009 |  | BMC | ARC_BMC_CPLD_CHECK | PASS | PASS
sf_testlog_20251211_070248.log | UBB3 | T38S7TBA00905490010 |  | BMC | ARC_BMC_CPLD_CHECK | PASS | PASS
sf_testlog_20251211_070248.log | UBB4 | T38S7TBA00905490013 |  | BMC | ARC_BMC_CPLD_CHECK | PASS | PASS
sf_testlog_20251211_070248.log | UBB1 | T38S7TBA0090549000E |  | GPU | ARC_ASIC_VER_CHECK | PASS | PASS
sf_testlog_20251211_070248.log | UBB2 | T38S7TBA00905490009 |  | GPU | ARC_ASIC_VER_CHECK | PASS | PASS
sf_testlog_20251211_070248.log | UBB3 | T38S7TBA00905490010 |  | GPU | ARC_ASIC_VER_CHECK | PASS | PASS
sf_testlog_20251211_070248.log | UBB4 | T38S7TBA00905490013 |  | GPU | ARC_ASIC_VER_CHECK | PASS | PASS
sf_testlog_20251211_070248.log | UBB1 | T38S7TBA0090549000E |  | BMC | ARC_BMC_UBB_PHY_VER_CHECK | PASS | PASS
sf_testlog_20251211_070248.log | UBB2 | T38S7TBA00905490009 |  | BMC | ARC_BMC_UBB_PHY_VER_CHECK | PASS | PASS
sf_testlog_20251211_070248.log | UBB3 | T38S7TBA00905490010 |  | BMC | ARC_BMC_UBB_PHY_VER_CHECK | PASS | PASS
sf_testlog_20251211_070248.log | UBB4 | T38S7TBA00905490013 |  | BMC | ARC_BMC_UBB_PHY_VER_CHECK | PASS | PASS
sf_testlog_20251211_070248.log | UBB1 | T38S7TBA0090549000E |  | BMC | ARC_BMC_SDR_PRESENT_CHECK | PASS | PASS
sf_testlog_20251211_070248.log | UBB2 | T38S7TBA00905490009 |  | BMC | ARC_BMC_SDR_PRESENT_CHECK | PASS | PASS
sf_testlog_20251211_070248.log | UBB3 | T38S7TBA00905490010 |  | BMC | ARC_BMC_SDR_PRESENT_CHECK | PASS | PASS
sf_testlog_20251211_070248.log | UBB4 | T38S7TBA00905490013 |  | BMC | ARC_BMC_SDR_PRESENT_CHECK | PASS | PASS
sf_testlog_20251211_070248.log | UBB1 | T38S7TBA0090549000E |  | BMC | ARC_BMC_SDR_CHECK | PASS | PASS
sf_testlog_20251211_070248.log | UBB2 | T38S7TBA00905490009 |  | BMC | ARC_BMC_SDR_CHECK | PASS | PASS
sf_testlog_20251211_070248.log | UBB3 | T38S7TBA00905490010 |  | BMC | ARC_BMC_SDR_CHECK | PASS | PASS
sf_testlog_20251211_070248.log | UBB4 | T38S7TBA00905490013 |  | BMC | ARC_BMC_SDR_CHECK | PASS | PASS
sf_testlog_20251211_070248.log | UBB1 | T38S7TBA0090549000E |  | PCIE | ARC_PCIE_UBB_DEVICE_CHECK | PASS | PASS
sf_testlog_20251211_070248.log | UBB2 | T38S7TBA00905490009 |  | PCIE | ARC_PCIE_UBB_DEVICE_CHECK | PASS | PASS
sf_testlog_20251211_070248.log | UBB3 | T38S7TBA00905490010 |  | PCIE | ARC_PCIE_UBB_DEVICE_CHECK | PASS | PASS
sf_testlog_20251211_070248.log | UBB4 | T38S7TBA00905490013 |  | PCIE | ARC_PCIE_UBB_DEVICE_CHECK | PASS | PASS
sf_testlog_20251211_070248.log | UBB1 | T38S7TBA0090549000E |  | BMC | ARC_BMC_I2C_UBB_TEST | PASS | PASS
sf_testlog_20251211_070248.log | UBB2 | T38S7TBA00905490009 |  | BMC | ARC_BMC_I2C_UBB_TEST | PASS | PASS
sf_testlog_20251211_070248.log | UBB3 | T38S7TBA00905490010 |  | BMC | ARC_BMC_I2C_UBB_TEST | PASS | PASS
sf_testlog_20251211_070248.log | UBB4 | T38S7TBA00905490013 |  | BMC | ARC_BMC_I2C_UBB_TEST | PASS | PASS
sf_testlog_20251211_070248.log | UBB1 | T38S7TBA0090549000E |  | GPU | ARC_UBB_ASIC_VR_TEST | PASS | PASS
sf_testlog_20251211_070248.log | UBB2 | T38S7TBA00905490009 |  | GPU | ARC_UBB_ASIC_VR_TEST | PASS | PASS
sf_testlog_20251211_070248.log | UBB3 | T38S7TBA00905490010 |  | GPU | ARC_UBB_ASIC_VR_TEST | PASS | PASS
sf_testlog_20251211_070248.log | UBB4 | T38S7TBA00905490013 |  | GPU | ARC_UBB_ASIC_VR_TEST | PASS | PASS
sf_testlog_20251211_070248.log | UBB1 | T38S7TBA0090549000E |  | GPU | ARC_ASIC_JTAG_ID_TEST | PASS | PASS
sf_testlog_20251211_070248.log | UBB2 | T38S7TBA00905490009 |  | GPU | ARC_ASIC_JTAG_ID_TEST | PASS | PASS
sf_testlog_20251211_070248.log | UBB3 | T38S7TBA00905490010 |  | GPU | ARC_ASIC_JTAG_ID_TEST | PASS | PASS
sf_testlog_20251211_070248.log | UBB4 | T38S7TBA00905490013 |  | GPU | ARC_ASIC_JTAG_ID_TEST | PASS | PASS
sf_testlog_20251211_070248.log | UBB1 | T38S7TBA0090549000E |  | GPU | ARC_ASIC_CPLD_SPI_TEST | PASS | PASS
sf_testlog_20251211_070248.log | UBB2 | T38S7TBA00905490009 |  | GPU | ARC_ASIC_CPLD_SPI_TEST | PASS | PASS
sf_testlog_20251211_070248.log | UBB3 | T38S7TBA00905490010 |  | GPU | ARC_ASIC_CPLD_SPI_TEST | PASS | PASS
sf_testlog_20251211_070248.log | UBB4 | T38S7TBA00905490013 |  | GPU | ARC_ASIC_CPLD_SPI_TEST | PASS | PASS
sf_testlog_20251211_070248.log | UBB1 | T38S7TBA0090549000E |  | HW | ARC_UBB_QSFP_LED_CHECK | PASS | PASS
sf_testlog_20251211_070248.log | UBB2 | T38S7TBA00905490009 |  | HW | ARC_UBB_QSFP_LED_CHECK | PASS | PASS
sf_testlog_20251211_070248.log | UBB3 | T38S7TBA00905490010 |  | HW | ARC_UBB_QSFP_LED_CHECK | PASS | PASS
sf_testlog_20251211_070248.log | UBB4 | T38S7TBA00905490013 |  | HW | ARC_UBB_QSFP_LED_CHECK | PASS | PASS
sf_testlog_20251211_070248.log | UBB1 | T38S7TBA0090549000E |  | GPU | TT_FT_UBB_TEST_FTPART1 | PASS | Refer to the Sorted_FT_V2 tab for more details.
sf_testlog_20251211_070248.log | UBB2 | T38S7TBA00905490009 |  | GPU | TT_FT_UBB_TEST_FTPART1 | PASS | Refer to the Sorted_FT_V2 tab for more details.
sf_testlog_20251211_070248.log | UBB3 | T38S7TBA00905490010 |  | GPU | TT_FT_UBB_TEST_FTPART1 | PASS | Refer to the Sorted_FT_V2 tab for more details.
sf_testlog_20251211_070248.log | UBB4 | T38S7TBA00905490013 |  | GPU | TT_FT_UBB_TEST_FTPART1 | PASS | Refer to the Sorted_FT_V2 tab for more details.
sf_testlog_20251211_070248.log | UBB1 | T38S7TBA0090549000E |  | GPU | TT_FT_UBB_ETH_STRESS_TEST | PASS | Refer to the Sorted_FT_V2 tab for more details.
sf_testlog_20251211_070248.log | UBB2 | T38S7TBA00905490009 |  | GPU | TT_FT_UBB_ETH_STRESS_TEST | PASS | Refer to the Sorted_FT_V2 tab for more details.
sf_testlog_20251211_070248.log | UBB3 | T38S7TBA00905490010 |  | GPU | TT_FT_UBB_ETH_STRESS_TEST | PASS | Refer to the Sorted_FT_V2 tab for more details.
sf_testlog_20251211_070248.log | UBB4 | T38S7TBA00905490013 |  | GPU | TT_FT_UBB_ETH_STRESS_TEST | PASS | Refer to the Sorted_FT_V2 tab for more details.
sf_testlog_20251211_070248.log | UBB1 | T38S7TBA0090549000E |  | GPU | TT_FT_UBB_DRAM_STRESS_TEST | PASS | Refer to the Sorted_FT_V2 tab for more details.
sf_testlog_20251211_070248.log | UBB2 | T38S7TBA00905490009 |  | GPU | TT_FT_UBB_DRAM_STRESS_TEST | PASS | Refer to the Sorted_FT_V2 tab for more details.
sf_testlog_20251211_070248.log | UBB3 | T38S7TBA00905490010 |  | GPU | TT_FT_UBB_DRAM_STRESS_TEST | PASS | Refer to the Sorted_FT_V2 tab for more details.
sf_testlog_20251211_070248.log | UBB4 | T38S7TBA00905490013 |  | GPU | TT_FT_UBB_DRAM_STRESS_TEST | PASS | Refer to the Sorted_FT_V2 tab for more details.
sf_testlog_20251211_070248.log | UBB1 | T38S7TBA0090549000E |  | GPU | TT_FT_UBB_TEST_FTPART2 | PASS | Refer to the Sorted_FT_V2 tab for more details.
sf_testlog_20251211_070248.log | UBB2 | T38S7TBA00905490009 |  | GPU | TT_FT_UBB_TEST_FTPART2 | PASS | Refer to the Sorted_FT_V2 tab for more details.
sf_testlog_20251211_070248.log | UBB3 | T38S7TBA00905490010 |  | GPU | TT_FT_UBB_TEST_FTPART2 | PASS | Refer to the Sorted_FT_V2 tab for more details.
sf_testlog_20251211_070248.log | UBB4 | T38S7TBA00905490013 |  | GPU | TT_FT_UBB_TEST_FTPART2 | PASS | Refer to the Sorted_FT_V2 tab for more details.
sf_testlog_20251211_071017.log | UBB1 | T38S7TBA00905490004 |  | BMC | ARC_BMC_CPLD_UBB_VER_CHECK | PASS | FM_CPU_M2_PRI_PRSNT_N ¦ oFM_RST_OCP_NIC_PE_N ¦ oFM_MB_OCP_MAIN_PWR_EN ¦ oFM_MB_OCP_AUX_PWR_EN ¦ oFM_HP_LVC3_OCP_V3_1_EN ¦ MB |  |  | FM_CPU_M2_PRI_PRSNT_N ¦ oFM_RST_OCP_NIC_PE_N ¦ oFM_MB_OCP_MAIN_PWR_EN ¦ oFM_MB_OCP_AUX_PWR_EN ¦ oFM_HP_LVC3_OCP_V3_1_EN
sf_testlog_20251211_071017.log | UBB2 | T38S7TBA0090549000Y |  | BMC | ARC_BMC_CPLD_UBB_VER_CHECK | PASS | FM_CPU_M2_PRI_PRSNT_N ¦ oFM_RST_OCP_NIC_PE_N ¦ oFM_MB_OCP_MAIN_PWR_EN ¦ oFM_MB_OCP_AUX_PWR_EN ¦ oFM_HP_LVC3_OCP_V3_1_EN ¦ MB |  |  | FM_CPU_M2_PRI_PRSNT_N ¦ oFM_RST_OCP_NIC_PE_N ¦ oFM_MB_OCP_MAIN_PWR_EN ¦ oFM_MB_OCP_AUX_PWR_EN ¦ oFM_HP_LVC3_OCP_V3_1_EN
sf_testlog_20251211_071017.log | UBB3 | T38S7TBA0090549000H |  | BMC | ARC_BMC_CPLD_UBB_VER_CHECK | PASS | FM_CPU_M2_PRI_PRSNT_N ¦ oFM_RST_OCP_NIC_PE_N ¦ oFM_MB_OCP_MAIN_PWR_EN ¦ oFM_MB_OCP_AUX_PWR_EN ¦ oFM_HP_LVC3_OCP_V3_1_EN ¦ MB |  |  | FM_CPU_M2_PRI_PRSNT_N ¦ oFM_RST_OCP_NIC_PE_N ¦ oFM_MB_OCP_MAIN_PWR_EN ¦ oFM_MB_OCP_AUX_PWR_EN ¦ oFM_HP_LVC3_OCP_V3_1_EN
sf_testlog_20251211_071017.log | UBB4 | T38S7TBA0090549000F |  | BMC | ARC_BMC_CPLD_UBB_VER_CHECK | PASS | FM_CPU_M2_PRI_PRSNT_N ¦ oFM_RST_OCP_NIC_PE_N ¦ oFM_MB_OCP_MAIN_PWR_EN ¦ oFM_MB_OCP_AUX_PWR_EN ¦ oFM_HP_LVC3_OCP_V3_1_EN ¦ MB |  |  | FM_CPU_M2_PRI_PRSNT_N ¦ oFM_RST_OCP_NIC_PE_N ¦ oFM_MB_OCP_MAIN_PWR_EN ¦ oFM_MB_OCP_AUX_PWR_EN ¦ oFM_HP_LVC3_OCP_V3_1_EN
sf_testlog_20251211_071017.log | UBB1 | T38S7TBA00905490004 |  | BMC | ARC_BMC_FRU_UBB_CHECK | PASS | FM_CPU_M2_PRI_PRSNT_N ¦ oFM_RST_OCP_NIC_PE_N ¦ oFM_MB_OCP_MAIN_PWR_EN ¦ oFM_MB_OCP_AUX_PWR_EN ¦ oFM_HP_LVC3_OCP_V3_1_EN ¦ MB |  |  | FM_CPU_M2_PRI_PRSNT_N ¦ oFM_RST_OCP_NIC_PE_N ¦ oFM_MB_OCP_MAIN_PWR_EN ¦ oFM_MB_OCP_AUX_PWR_EN ¦ oFM_HP_LVC3_OCP_V3_1_EN
sf_testlog_20251211_071017.log | UBB2 | T38S7TBA0090549000Y |  | BMC | ARC_BMC_FRU_UBB_CHECK | PASS | FM_CPU_M2_PRI_PRSNT_N ¦ oFM_RST_OCP_NIC_PE_N ¦ oFM_MB_OCP_MAIN_PWR_EN ¦ oFM_MB_OCP_AUX_PWR_EN ¦ oFM_HP_LVC3_OCP_V3_1_EN ¦ MB |  |  | FM_CPU_M2_PRI_PRSNT_N ¦ oFM_RST_OCP_NIC_PE_N ¦ oFM_MB_OCP_MAIN_PWR_EN ¦ oFM_MB_OCP_AUX_PWR_EN ¦ oFM_HP_LVC3_OCP_V3_1_EN
sf_testlog_20251211_071017.log | UBB3 | T38S7TBA0090549000H |  | BMC | ARC_BMC_FRU_UBB_CHECK | PASS | FM_CPU_M2_PRI_PRSNT_N ¦ oFM_RST_OCP_NIC_PE_N ¦ oFM_MB_OCP_MAIN_PWR_EN ¦ oFM_MB_OCP_AUX_PWR_EN ¦ oFM_HP_LVC3_OCP_V3_1_EN ¦ MB |  |  | FM_CPU_M2_PRI_PRSNT_N ¦ oFM_RST_OCP_NIC_PE_N ¦ oFM_MB_OCP_MAIN_PWR_EN ¦ oFM_MB_OCP_AUX_PWR_EN ¦ oFM_HP_LVC3_OCP_V3_1_EN
sf_testlog_20251211_071017.log | UBB4 | T38S7TBA0090549000F |  | BMC | ARC_BMC_FRU_UBB_CHECK | PASS | FM_CPU_M2_PRI_PRSNT_N ¦ oFM_RST_OCP_NIC_PE_N ¦ oFM_MB_OCP_MAIN_PWR_EN ¦ oFM_MB_OCP_AUX_PWR_EN ¦ oFM_HP_LVC3_OCP_V3_1_EN ¦ MB |  |  | FM_CPU_M2_PRI_PRSNT_N ¦ oFM_RST_OCP_NIC_PE_N ¦ oFM_MB_OCP_MAIN_PWR_EN ¦ oFM_MB_OCP_AUX_PWR_EN ¦ oFM_HP_LVC3_OCP_V3_1_EN
sf_testlog_20251211_071017.log | UBB1 | T38S7TBA00905490004 |  | BMC | ARC_BMC_CPLD_CHECK | PASS | FM_CPU_M2_PRI_PRSNT_N ¦ oFM_RST_OCP_NIC_PE_N ¦ oFM_MB_OCP_MAIN_PWR_EN ¦ oFM_MB_OCP_AUX_PWR_EN ¦ oFM_HP_LVC3_OCP_V3_1_EN ¦ MB |  |  | FM_CPU_M2_PRI_PRSNT_N ¦ oFM_RST_OCP_NIC_PE_N ¦ oFM_MB_OCP_MAIN_PWR_EN ¦ oFM_MB_OCP_AUX_PWR_EN ¦ oFM_HP_LVC3_OCP_V3_1_EN
sf_testlog_20251211_071017.log | UBB2 | T38S7TBA0090549000Y |  | BMC | ARC_BMC_CPLD_CHECK | PASS | FM_CPU_M2_PRI_PRSNT_N ¦ oFM_RST_OCP_NIC_PE_N ¦ oFM_MB_OCP_MAIN_PWR_EN ¦ oFM_MB_OCP_AUX_PWR_EN ¦ oFM_HP_LVC3_OCP_V3_1_EN ¦ MB |  |  | FM_CPU_M2_PRI_PRSNT_N ¦ oFM_RST_OCP_NIC_PE_N ¦ oFM_MB_OCP_MAIN_PWR_EN ¦ oFM_MB_OCP_AUX_PWR_EN ¦ oFM_HP_LVC3_OCP_V3_1_EN
sf_testlog_20251211_071017.log | UBB3 | T38S7TBA0090549000H |  | BMC | ARC_BMC_CPLD_CHECK | PASS | FM_CPU_M2_PRI_PRSNT_N ¦ oFM_RST_OCP_NIC_PE_N ¦ oFM_MB_OCP_MAIN_PWR_EN ¦ oFM_MB_OCP_AUX_PWR_EN ¦ oFM_HP_LVC3_OCP_V3_1_EN ¦ MB |  |  | FM_CPU_M2_PRI_PRSNT_N ¦ oFM_RST_OCP_NIC_PE_N ¦ oFM_MB_OCP_MAIN_PWR_EN ¦ oFM_MB_OCP_AUX_PWR_EN ¦ oFM_HP_LVC3_OCP_V3_1_EN
sf_testlog_20251211_071017.log | UBB4 | T38S7TBA0090549000F |  | BMC | ARC_BMC_CPLD_CHECK | PASS | FM_CPU_M2_PRI_PRSNT_N ¦ oFM_RST_OCP_NIC_PE_N ¦ oFM_MB_OCP_MAIN_PWR_EN ¦ oFM_MB_OCP_AUX_PWR_EN ¦ oFM_HP_LVC3_OCP_V3_1_EN ¦ MB |  |  | FM_CPU_M2_PRI_PRSNT_N ¦ oFM_RST_OCP_NIC_PE_N ¦ oFM_MB_OCP_MAIN_PWR_EN ¦ oFM_MB_OCP_AUX_PWR_EN ¦ oFM_HP_LVC3_OCP_V3_1_EN
sf_testlog_20251211_071017.log | UBB1 | T38S7TBA00905490004 |  | GPU | ARC_ASIC_VER_CHECK | PASS | FM_CPU_M2_PRI_PRSNT_N ¦ oFM_RST_OCP_NIC_PE_N ¦ oFM_MB_OCP_MAIN_PWR_EN ¦ oFM_MB_OCP_AUX_PWR_EN ¦ oFM_HP_LVC3_OCP_V3_1_EN ¦ MB |  |  | FM_CPU_M2_PRI_PRSNT_N ¦ oFM_RST_OCP_NIC_PE_N ¦ oFM_MB_OCP_MAIN_PWR_EN ¦ oFM_MB_OCP_AUX_PWR_EN ¦ oFM_HP_LVC3_OCP_V3_1_EN
sf_testlog_20251211_071017.log | UBB2 | T38S7TBA0090549000Y |  | GPU | ARC_ASIC_VER_CHECK | PASS | FM_CPU_M2_PRI_PRSNT_N ¦ oFM_RST_OCP_NIC_PE_N ¦ oFM_MB_OCP_MAIN_PWR_EN ¦ oFM_MB_OCP_AUX_PWR_EN ¦ oFM_HP_LVC3_OCP_V3_1_EN ¦ MB |  |  | FM_CPU_M2_PRI_PRSNT_N ¦ oFM_RST_OCP_NIC_PE_N ¦ oFM_MB_OCP_MAIN_PWR_EN ¦ oFM_MB_OCP_AUX_PWR_EN ¦ oFM_HP_LVC3_OCP_V3_1_EN
sf_testlog_20251211_071017.log | UBB3 | T38S7TBA0090549000H |  | GPU | ARC_ASIC_VER_CHECK | PASS | FM_CPU_M2_PRI_PRSNT_N ¦ oFM_RST_OCP_NIC_PE_N ¦ oFM_MB_OCP_MAIN_PWR_EN ¦ oFM_MB_OCP_AUX_PWR_EN ¦ oFM_HP_LVC3_OCP_V3_1_EN ¦ MB |  |  | FM_CPU_M2_PRI_PRSNT_N ¦ oFM_RST_OCP_NIC_PE_N ¦ oFM_MB_OCP_MAIN_PWR_EN ¦ oFM_MB_OCP_AUX_PWR_EN ¦ oFM_HP_LVC3_OCP_V3_1_EN
sf_testlog_20251211_071017.log | UBB4 | T38S7TBA0090549000F |  | GPU | ARC_ASIC_VER_CHECK | PASS | FM_CPU_M2_PRI_PRSNT_N ¦ oFM_RST_OCP_NIC_PE_N ¦ oFM_MB_OCP_MAIN_PWR_EN ¦ oFM_MB_OCP_AUX_PWR_EN ¦ oFM_HP_LVC3_OCP_V3_1_EN ¦ MB |  |  | FM_CPU_M2_PRI_PRSNT_N ¦ oFM_RST_OCP_NIC_PE_N ¦ oFM_MB_OCP_MAIN_PWR_EN ¦ oFM_MB_OCP_AUX_PWR_EN ¦ oFM_HP_LVC3_OCP_V3_1_EN
sf_testlog_20251211_071017.log | UBB1 | T38S7TBA00905490004 |  | BMC | ARC_BMC_UBB_PHY_VER_CHECK | PASS | FM_CPU_M2_PRI_PRSNT_N ¦ oFM_RST_OCP_NIC_PE_N ¦ oFM_MB_OCP_MAIN_PWR_EN ¦ oFM_MB_OCP_AUX_PWR_EN ¦ oFM_HP_LVC3_OCP_V3_1_EN ¦ MB |  |  | FM_CPU_M2_PRI_PRSNT_N ¦ oFM_RST_OCP_NIC_PE_N ¦ oFM_MB_OCP_MAIN_PWR_EN ¦ oFM_MB_OCP_AUX_PWR_EN ¦ oFM_HP_LVC3_OCP_V3_1_EN
sf_testlog_20251211_071017.log | UBB2 | T38S7TBA0090549000Y |  | BMC | ARC_BMC_UBB_PHY_VER_CHECK | PASS | FM_CPU_M2_PRI_PRSNT_N ¦ oFM_RST_OCP_NIC_PE_N ¦ oFM_MB_OCP_MAIN_PWR_EN ¦ oFM_MB_OCP_AUX_PWR_EN ¦ oFM_HP_LVC3_OCP_V3_1_EN ¦ MB |  |  | FM_CPU_M2_PRI_PRSNT_N ¦ oFM_RST_OCP_NIC_PE_N ¦ oFM_MB_OCP_MAIN_PWR_EN ¦ oFM_MB_OCP_AUX_PWR_EN ¦ oFM_HP_LVC3_OCP_V3_1_EN
sf_testlog_20251211_071017.log | UBB3 | T38S7TBA0090549000H |  | BMC | ARC_BMC_UBB_PHY_VER_CHECK | PASS | FM_CPU_M2_PRI_PRSNT_N ¦ oFM_RST_OCP_NIC_PE_N ¦ oFM_MB_OCP_MAIN_PWR_EN ¦ oFM_MB_OCP_AUX_PWR_EN ¦ oFM_HP_LVC3_OCP_V3_1_EN ¦ MB |  |  | FM_CPU_M2_PRI_PRSNT_N ¦ oFM_RST_OCP_NIC_PE_N ¦ oFM_MB_OCP_MAIN_PWR_EN ¦ oFM_MB_OCP_AUX_PWR_EN ¦ oFM_HP_LVC3_OCP_V3_1_EN
sf_testlog_20251211_071017.log | UBB4 | T38S7TBA0090549000F |  | BMC | ARC_BMC_UBB_PHY_VER_CHECK | PASS | FM_CPU_M2_PRI_PRSNT_N ¦ oFM_RST_OCP_NIC_PE_N ¦ oFM_MB_OCP_MAIN_PWR_EN ¦ oFM_MB_OCP_AUX_PWR_EN ¦ oFM_HP_LVC3_OCP_V3_1_EN ¦ MB |  |  | FM_CPU_M2_PRI_PRSNT_N ¦ oFM_RST_OCP_NIC_PE_N ¦ oFM_MB_OCP_MAIN_PWR_EN ¦ oFM_MB_OCP_AUX_PWR_EN ¦ oFM_HP_LVC3_OCP_V3_1_EN
sf_testlog_20251211_071017.log | UBB1 | T38S7TBA00905490004 |  | BMC | ARC_BMC_SDR_PRESENT_CHECK | PASS | FM_CPU_M2_PRI_PRSNT_N ¦ oFM_RST_OCP_NIC_PE_N ¦ oFM_MB_OCP_MAIN_PWR_EN ¦ oFM_MB_OCP_AUX_PWR_EN ¦ oFM_HP_LVC3_OCP_V3_1_EN ¦ MB |  |  | FM_CPU_M2_PRI_PRSNT_N ¦ oFM_RST_OCP_NIC_PE_N ¦ oFM_MB_OCP_MAIN_PWR_EN ¦ oFM_MB_OCP_AUX_PWR_EN ¦ oFM_HP_LVC3_OCP_V3_1_EN
sf_testlog_20251211_071017.log | UBB2 | T38S7TBA0090549000Y |  | BMC | ARC_BMC_SDR_PRESENT_CHECK | PASS | FM_CPU_M2_PRI_PRSNT_N ¦ oFM_RST_OCP_NIC_PE_N ¦ oFM_MB_OCP_MAIN_PWR_EN ¦ oFM_MB_OCP_AUX_PWR_EN ¦ oFM_HP_LVC3_OCP_V3_1_EN ¦ MB |  |  | FM_CPU_M2_PRI_PRSNT_N ¦ oFM_RST_OCP_NIC_PE_N ¦ oFM_MB_OCP_MAIN_PWR_EN ¦ oFM_MB_OCP_AUX_PWR_EN ¦ oFM_HP_LVC3_OCP_V3_1_EN
sf_testlog_20251211_071017.log | UBB3 | T38S7TBA0090549000H |  | BMC | ARC_BMC_SDR_PRESENT_CHECK | PASS | FM_CPU_M2_PRI_PRSNT_N ¦ oFM_RST_OCP_NIC_PE_N ¦ oFM_MB_OCP_MAIN_PWR_EN ¦ oFM_MB_OCP_AUX_PWR_EN ¦ oFM_HP_LVC3_OCP_V3_1_EN ¦ MB |  |  | FM_CPU_M2_PRI_PRSNT_N ¦ oFM_RST_OCP_NIC_PE_N ¦ oFM_MB_OCP_MAIN_PWR_EN ¦ oFM_MB_OCP_AUX_PWR_EN ¦ oFM_HP_LVC3_OCP_V3_1_EN
sf_testlog_20251211_071017.log | UBB4 | T38S7TBA0090549000F |  | BMC | ARC_BMC_SDR_PRESENT_CHECK | PASS | FM_CPU_M2_PRI_PRSNT_N ¦ oFM_RST_OCP_NIC_PE_N ¦ oFM_MB_OCP_MAIN_PWR_EN ¦ oFM_MB_OCP_AUX_PWR_EN ¦ oFM_HP_LVC3_OCP_V3_1_EN ¦ MB |  |  | FM_CPU_M2_PRI_PRSNT_N ¦ oFM_RST_OCP_NIC_PE_N ¦ oFM_MB_OCP_MAIN_PWR_EN ¦ oFM_MB_OCP_AUX_PWR_EN ¦ oFM_HP_LVC3_OCP_V3_1_EN
sf_testlog_20251211_071017.log | UBB1 | T38S7TBA00905490004 |  | BMC | ARC_BMC_SDR_CHECK | PASS | FM_CPU_M2_PRI_PRSNT_N ¦ oFM_RST_OCP_NIC_PE_N ¦ oFM_MB_OCP_MAIN_PWR_EN ¦ oFM_MB_OCP_AUX_PWR_EN ¦ oFM_HP_LVC3_OCP_V3_1_EN ¦ MB |  |  | FM_CPU_M2_PRI_PRSNT_N ¦ oFM_RST_OCP_NIC_PE_N ¦ oFM_MB_OCP_MAIN_PWR_EN ¦ oFM_MB_OCP_AUX_PWR_EN ¦ oFM_HP_LVC3_OCP_V3_1_EN
sf_testlog_20251211_071017.log | UBB2 | T38S7TBA0090549000Y |  | BMC | ARC_BMC_SDR_CHECK | PASS | FM_CPU_M2_PRI_PRSNT_N ¦ oFM_RST_OCP_NIC_PE_N ¦ oFM_MB_OCP_MAIN_PWR_EN ¦ oFM_MB_OCP_AUX_PWR_EN ¦ oFM_HP_LVC3_OCP_V3_1_EN ¦ MB |  |  | FM_CPU_M2_PRI_PRSNT_N ¦ oFM_RST_OCP_NIC_PE_N ¦ oFM_MB_OCP_MAIN_PWR_EN ¦ oFM_MB_OCP_AUX_PWR_EN ¦ oFM_HP_LVC3_OCP_V3_1_EN
sf_testlog_20251211_071017.log | UBB3 | T38S7TBA0090549000H |  | BMC | ARC_BMC_SDR_CHECK | PASS | FM_CPU_M2_PRI_PRSNT_N ¦ oFM_RST_OCP_NIC_PE_N ¦ oFM_MB_OCP_MAIN_PWR_EN ¦ oFM_MB_OCP_AUX_PWR_EN ¦ oFM_HP_LVC3_OCP_V3_1_EN ¦ MB |  |  | FM_CPU_M2_PRI_PRSNT_N ¦ oFM_RST_OCP_NIC_PE_N ¦ oFM_MB_OCP_MAIN_PWR_EN ¦ oFM_MB_OCP_AUX_PWR_EN ¦ oFM_HP_LVC3_OCP_V3_1_EN
sf_testlog_20251211_071017.log | UBB4 | T38S7TBA0090549000F |  | BMC | ARC_BMC_SDR_CHECK | PASS | FM_CPU_M2_PRI_PRSNT_N ¦ oFM_RST_OCP_NIC_PE_N ¦ oFM_MB_OCP_MAIN_PWR_EN ¦ oFM_MB_OCP_AUX_PWR_EN ¦ oFM_HP_LVC3_OCP_V3_1_EN ¦ MB |  |  | FM_CPU_M2_PRI_PRSNT_N ¦ oFM_RST_OCP_NIC_PE_N ¦ oFM_MB_OCP_MAIN_PWR_EN ¦ oFM_MB_OCP_AUX_PWR_EN ¦ oFM_HP_LVC3_OCP_V3_1_EN
sf_testlog_20251211_071017.log | UBB1 | T38S7TBA00905490004 |  | PCIE | ARC_PCIE_UBB_DEVICE_CHECK | PASS | FM_CPU_M2_PRI_PRSNT_N ¦ oFM_RST_OCP_NIC_PE_N ¦ oFM_MB_OCP_MAIN_PWR_EN ¦ oFM_MB_OCP_AUX_PWR_EN ¦ oFM_HP_LVC3_OCP_V3_1_EN ¦ MB |  |  | FM_CPU_M2_PRI_PRSNT_N ¦ oFM_RST_OCP_NIC_PE_N ¦ oFM_MB_OCP_MAIN_PWR_EN ¦ oFM_MB_OCP_AUX_PWR_EN ¦ oFM_HP_LVC3_OCP_V3_1_EN
sf_testlog_20251211_071017.log | UBB2 | T38S7TBA0090549000Y |  | PCIE | ARC_PCIE_UBB_DEVICE_CHECK | PASS | FM_CPU_M2_PRI_PRSNT_N ¦ oFM_RST_OCP_NIC_PE_N ¦ oFM_MB_OCP_MAIN_PWR_EN ¦ oFM_MB_OCP_AUX_PWR_EN ¦ oFM_HP_LVC3_OCP_V3_1_EN ¦ MB |  |  | FM_CPU_M2_PRI_PRSNT_N ¦ oFM_RST_OCP_NIC_PE_N ¦ oFM_MB_OCP_MAIN_PWR_EN ¦ oFM_MB_OCP_AUX_PWR_EN ¦ oFM_HP_LVC3_OCP_V3_1_EN
sf_testlog_20251211_071017.log | UBB3 | T38S7TBA0090549000H |  | PCIE | ARC_PCIE_UBB_DEVICE_CHECK | PASS | FM_CPU_M2_PRI_PRSNT_N ¦ oFM_RST_OCP_NIC_PE_N ¦ oFM_MB_OCP_MAIN_PWR_EN ¦ oFM_MB_OCP_AUX_PWR_EN ¦ oFM_HP_LVC3_OCP_V3_1_EN ¦ MB |  |  | FM_CPU_M2_PRI_PRSNT_N ¦ oFM_RST_OCP_NIC_PE_N ¦ oFM_MB_OCP_MAIN_PWR_EN ¦ oFM_MB_OCP_AUX_PWR_EN ¦ oFM_HP_LVC3_OCP_V3_1_EN
sf_testlog_20251211_071017.log | UBB4 | T38S7TBA0090549000F |  | PCIE | ARC_PCIE_UBB_DEVICE_CHECK | PASS | FM_CPU_M2_PRI_PRSNT_N ¦ oFM_RST_OCP_NIC_PE_N ¦ oFM_MB_OCP_MAIN_PWR_EN ¦ oFM_MB_OCP_AUX_PWR_EN ¦ oFM_HP_LVC3_OCP_V3_1_EN ¦ MB |  |  | FM_CPU_M2_PRI_PRSNT_N ¦ oFM_RST_OCP_NIC_PE_N ¦ oFM_MB_OCP_MAIN_PWR_EN ¦ oFM_MB_OCP_AUX_PWR_EN ¦ oFM_HP_LVC3_OCP_V3_1_EN
sf_testlog_20251211_071017.log | UBB1 | T38S7TBA00905490004 |  | BMC | ARC_BMC_I2C_UBB_TEST | PASS | FM_CPU_M2_PRI_PRSNT_N ¦ oFM_RST_OCP_NIC_PE_N ¦ oFM_MB_OCP_MAIN_PWR_EN ¦ oFM_MB_OCP_AUX_PWR_EN ¦ oFM_HP_LVC3_OCP_V3_1_EN ¦ MB |  |  | FM_CPU_M2_PRI_PRSNT_N ¦ oFM_RST_OCP_NIC_PE_N ¦ oFM_MB_OCP_MAIN_PWR_EN ¦ oFM_MB_OCP_AUX_PWR_EN ¦ oFM_HP_LVC3_OCP_V3_1_EN
sf_testlog_20251211_071017.log | UBB2 | T38S7TBA0090549000Y |  | BMC | ARC_BMC_I2C_UBB_TEST | PASS | FM_CPU_M2_PRI_PRSNT_N ¦ oFM_RST_OCP_NIC_PE_N ¦ oFM_MB_OCP_MAIN_PWR_EN ¦ oFM_MB_OCP_AUX_PWR_EN ¦ oFM_HP_LVC3_OCP_V3_1_EN ¦ MB |  |  | FM_CPU_M2_PRI_PRSNT_N ¦ oFM_RST_OCP_NIC_PE_N ¦ oFM_MB_OCP_MAIN_PWR_EN ¦ oFM_MB_OCP_AUX_PWR_EN ¦ oFM_HP_LVC3_OCP_V3_1_EN
sf_testlog_20251211_071017.log | UBB3 | T38S7TBA0090549000H |  | BMC | ARC_BMC_I2C_UBB_TEST | PASS | FM_CPU_M2_PRI_PRSNT_N ¦ oFM_RST_OCP_NIC_PE_N ¦ oFM_MB_OCP_MAIN_PWR_EN ¦ oFM_MB_OCP_AUX_PWR_EN ¦ oFM_HP_LVC3_OCP_V3_1_EN ¦ MB |  |  | FM_CPU_M2_PRI_PRSNT_N ¦ oFM_RST_OCP_NIC_PE_N ¦ oFM_MB_OCP_MAIN_PWR_EN ¦ oFM_MB_OCP_AUX_PWR_EN ¦ oFM_HP_LVC3_OCP_V3_1_EN
sf_testlog_20251211_071017.log | UBB4 | T38S7TBA0090549000F |  | BMC | ARC_BMC_I2C_UBB_TEST | PASS | FM_CPU_M2_PRI_PRSNT_N ¦ oFM_RST_OCP_NIC_PE_N ¦ oFM_MB_OCP_MAIN_PWR_EN ¦ oFM_MB_OCP_AUX_PWR_EN ¦ oFM_HP_LVC3_OCP_V3_1_EN ¦ MB |  |  | FM_CPU_M2_PRI_PRSNT_N ¦ oFM_RST_OCP_NIC_PE_N ¦ oFM_MB_OCP_MAIN_PWR_EN ¦ oFM_MB_OCP_AUX_PWR_EN ¦ oFM_HP_LVC3_OCP_V3_1_EN
sf_testlog_20251211_071017.log | UBB1 | T38S7TBA00905490004 |  | GPU | ARC_UBB_ASIC_VR_TEST | PASS | FM_CPU_M2_PRI_PRSNT_N ¦ oFM_RST_OCP_NIC_PE_N ¦ oFM_MB_OCP_MAIN_PWR_EN ¦ oFM_MB_OCP_AUX_PWR_EN ¦ oFM_HP_LVC3_OCP_V3_1_EN ¦ MB |  |  | FM_CPU_M2_PRI_PRSNT_N ¦ oFM_RST_OCP_NIC_PE_N ¦ oFM_MB_OCP_MAIN_PWR_EN ¦ oFM_MB_OCP_AUX_PWR_EN ¦ oFM_HP_LVC3_OCP_V3_1_EN
sf_testlog_20251211_071017.log | UBB2 | T38S7TBA0090549000Y |  | GPU | ARC_UBB_ASIC_VR_TEST | PASS | FM_CPU_M2_PRI_PRSNT_N ¦ oFM_RST_OCP_NIC_PE_N ¦ oFM_MB_OCP_MAIN_PWR_EN ¦ oFM_MB_OCP_AUX_PWR_EN ¦ oFM_HP_LVC3_OCP_V3_1_EN ¦ MB |  |  | FM_CPU_M2_PRI_PRSNT_N ¦ oFM_RST_OCP_NIC_PE_N ¦ oFM_MB_OCP_MAIN_PWR_EN ¦ oFM_MB_OCP_AUX_PWR_EN ¦ oFM_HP_LVC3_OCP_V3_1_EN
sf_testlog_20251211_071017.log | UBB3 | T38S7TBA0090549000H |  | GPU | ARC_UBB_ASIC_VR_TEST | PASS | FM_CPU_M2_PRI_PRSNT_N ¦ oFM_RST_OCP_NIC_PE_N ¦ oFM_MB_OCP_MAIN_PWR_EN ¦ oFM_MB_OCP_AUX_PWR_EN ¦ oFM_HP_LVC3_OCP_V3_1_EN ¦ MB |  |  | FM_CPU_M2_PRI_PRSNT_N ¦ oFM_RST_OCP_NIC_PE_N ¦ oFM_MB_OCP_MAIN_PWR_EN ¦ oFM_MB_OCP_AUX_PWR_EN ¦ oFM_HP_LVC3_OCP_V3_1_EN
sf_testlog_20251211_071017.log | UBB4 | T38S7TBA0090549000F |  | GPU | ARC_UBB_ASIC_VR_TEST | PASS | FM_CPU_M2_PRI_PRSNT_N ¦ oFM_RST_OCP_NIC_PE_N ¦ oFM_MB_OCP_MAIN_PWR_EN ¦ oFM_MB_OCP_AUX_PWR_EN ¦ oFM_HP_LVC3_OCP_V3_1_EN ¦ MB |  |  | FM_CPU_M2_PRI_PRSNT_N ¦ oFM_RST_OCP_NIC_PE_N ¦ oFM_MB_OCP_MAIN_PWR_EN ¦ oFM_MB_OCP_AUX_PWR_EN ¦ oFM_HP_LVC3_OCP_V3_1_EN
sf_testlog_20251211_071017.log | UBB1 | T38S7TBA00905490004 |  | GPU | ARC_ASIC_JTAG_ID_TEST | PASS | FM_CPU_M2_PRI_PRSNT_N ¦ oFM_RST_OCP_NIC_PE_N ¦ oFM_MB_OCP_MAIN_PWR_EN ¦ oFM_MB_OCP_AUX_PWR_EN ¦ oFM_HP_LVC3_OCP_V3_1_EN ¦ MB |  |  | FM_CPU_M2_PRI_PRSNT_N ¦ oFM_RST_OCP_NIC_PE_N ¦ oFM_MB_OCP_MAIN_PWR_EN ¦ oFM_MB_OCP_AUX_PWR_EN ¦ oFM_HP_LVC3_OCP_V3_1_EN
sf_testlog_20251211_071017.log | UBB2 | T38S7TBA0090549000Y |  | GPU | ARC_ASIC_JTAG_ID_TEST | PASS | FM_CPU_M2_PRI_PRSNT_N ¦ oFM_RST_OCP_NIC_PE_N ¦ oFM_MB_OCP_MAIN_PWR_EN ¦ oFM_MB_OCP_AUX_PWR_EN ¦ oFM_HP_LVC3_OCP_V3_1_EN ¦ MB |  |  | FM_CPU_M2_PRI_PRSNT_N ¦ oFM_RST_OCP_NIC_PE_N ¦ oFM_MB_OCP_MAIN_PWR_EN ¦ oFM_MB_OCP_AUX_PWR_EN ¦ oFM_HP_LVC3_OCP_V3_1_EN
sf_testlog_20251211_071017.log | UBB3 | T38S7TBA0090549000H |  | GPU | ARC_ASIC_JTAG_ID_TEST | PASS | FM_CPU_M2_PRI_PRSNT_N ¦ oFM_RST_OCP_NIC_PE_N ¦ oFM_MB_OCP_MAIN_PWR_EN ¦ oFM_MB_OCP_AUX_PWR_EN ¦ oFM_HP_LVC3_OCP_V3_1_EN ¦ MB |  |  | FM_CPU_M2_PRI_PRSNT_N ¦ oFM_RST_OCP_NIC_PE_N ¦ oFM_MB_OCP_MAIN_PWR_EN ¦ oFM_MB_OCP_AUX_PWR_EN ¦ oFM_HP_LVC3_OCP_V3_1_EN
sf_testlog_20251211_071017.log | UBB4 | T38S7TBA0090549000F |  | GPU | ARC_ASIC_JTAG_ID_TEST | PASS | FM_CPU_M2_PRI_PRSNT_N ¦ oFM_RST_OCP_NIC_PE_N ¦ oFM_MB_OCP_MAIN_PWR_EN ¦ oFM_MB_OCP_AUX_PWR_EN ¦ oFM_HP_LVC3_OCP_V3_1_EN ¦ MB |  |  | FM_CPU_M2_PRI_PRSNT_N ¦ oFM_RST_OCP_NIC_PE_N ¦ oFM_MB_OCP_MAIN_PWR_EN ¦ oFM_MB_OCP_AUX_PWR_EN ¦ oFM_HP_LVC3_OCP_V3_1_EN
sf_testlog_20251211_071017.log | UBB1 | T38S7TBA00905490004 |  | GPU | ARC_ASIC_CPLD_SPI_TEST | PASS | FM_CPU_M2_PRI_PRSNT_N ¦ oFM_RST_OCP_NIC_PE_N ¦ oFM_MB_OCP_MAIN_PWR_EN ¦ oFM_MB_OCP_AUX_PWR_EN ¦ oFM_HP_LVC3_OCP_V3_1_EN ¦ MB |  |  | FM_CPU_M2_PRI_PRSNT_N ¦ oFM_RST_OCP_NIC_PE_N ¦ oFM_MB_OCP_MAIN_PWR_EN ¦ oFM_MB_OCP_AUX_PWR_EN ¦ oFM_HP_LVC3_OCP_V3_1_EN
sf_testlog_20251211_071017.log | UBB2 | T38S7TBA0090549000Y |  | GPU | ARC_ASIC_CPLD_SPI_TEST | PASS | FM_CPU_M2_PRI_PRSNT_N ¦ oFM_RST_OCP_NIC_PE_N ¦ oFM_MB_OCP_MAIN_PWR_EN ¦ oFM_MB_OCP_AUX_PWR_EN ¦ oFM_HP_LVC3_OCP_V3_1_EN ¦ MB |  |  | FM_CPU_M2_PRI_PRSNT_N ¦ oFM_RST_OCP_NIC_PE_N ¦ oFM_MB_OCP_MAIN_PWR_EN ¦ oFM_MB_OCP_AUX_PWR_EN ¦ oFM_HP_LVC3_OCP_V3_1_EN
sf_testlog_20251211_071017.log | UBB3 | T38S7TBA0090549000H |  | GPU | ARC_ASIC_CPLD_SPI_TEST | PASS | FM_CPU_M2_PRI_PRSNT_N ¦ oFM_RST_OCP_NIC_PE_N ¦ oFM_MB_OCP_MAIN_PWR_EN ¦ oFM_MB_OCP_AUX_PWR_EN ¦ oFM_HP_LVC3_OCP_V3_1_EN ¦ MB |  |  | FM_CPU_M2_PRI_PRSNT_N ¦ oFM_RST_OCP_NIC_PE_N ¦ oFM_MB_OCP_MAIN_PWR_EN ¦ oFM_MB_OCP_AUX_PWR_EN ¦ oFM_HP_LVC3_OCP_V3_1_EN
sf_testlog_20251211_071017.log | UBB4 | T38S7TBA0090549000F |  | GPU | ARC_ASIC_CPLD_SPI_TEST | PASS | FM_CPU_M2_PRI_PRSNT_N ¦ oFM_RST_OCP_NIC_PE_N ¦ oFM_MB_OCP_MAIN_PWR_EN ¦ oFM_MB_OCP_AUX_PWR_EN ¦ oFM_HP_LVC3_OCP_V3_1_EN ¦ MB |  |  | FM_CPU_M2_PRI_PRSNT_N ¦ oFM_RST_OCP_NIC_PE_N ¦ oFM_MB_OCP_MAIN_PWR_EN ¦ oFM_MB_OCP_AUX_PWR_EN ¦ oFM_HP_LVC3_OCP_V3_1_EN
sf_testlog_20251211_071017.log | UBB1 | T38S7TBA00905490004 |  | HW | ARC_UBB_QSFP_LED_CHECK | PASS | FM_CPU_M2_PRI_PRSNT_N ¦ oFM_RST_OCP_NIC_PE_N ¦ oFM_MB_OCP_MAIN_PWR_EN ¦ oFM_MB_OCP_AUX_PWR_EN ¦ oFM_HP_LVC3_OCP_V3_1_EN ¦ MB |  |  | FM_CPU_M2_PRI_PRSNT_N ¦ oFM_RST_OCP_NIC_PE_N ¦ oFM_MB_OCP_MAIN_PWR_EN ¦ oFM_MB_OCP_AUX_PWR_EN ¦ oFM_HP_LVC3_OCP_V3_1_EN
sf_testlog_20251211_071017.log | UBB2 | T38S7TBA0090549000Y |  | HW | ARC_UBB_QSFP_LED_CHECK | PASS | FM_CPU_M2_PRI_PRSNT_N ¦ oFM_RST_OCP_NIC_PE_N ¦ oFM_MB_OCP_MAIN_PWR_EN ¦ oFM_MB_OCP_AUX_PWR_EN ¦ oFM_HP_LVC3_OCP_V3_1_EN ¦ MB |  |  | FM_CPU_M2_PRI_PRSNT_N ¦ oFM_RST_OCP_NIC_PE_N ¦ oFM_MB_OCP_MAIN_PWR_EN ¦ oFM_MB_OCP_AUX_PWR_EN ¦ oFM_HP_LVC3_OCP_V3_1_EN
sf_testlog_20251211_071017.log | UBB3 | T38S7TBA0090549000H |  | HW | ARC_UBB_QSFP_LED_CHECK | PASS | FM_CPU_M2_PRI_PRSNT_N ¦ oFM_RST_OCP_NIC_PE_N ¦ oFM_MB_OCP_MAIN_PWR_EN ¦ oFM_MB_OCP_AUX_PWR_EN ¦ oFM_HP_LVC3_OCP_V3_1_EN ¦ MB |  |  | FM_CPU_M2_PRI_PRSNT_N ¦ oFM_RST_OCP_NIC_PE_N ¦ oFM_MB_OCP_MAIN_PWR_EN ¦ oFM_MB_OCP_AUX_PWR_EN ¦ oFM_HP_LVC3_OCP_V3_1_EN
sf_testlog_20251211_071017.log | UBB4 | T38S7TBA0090549000F |  | HW | ARC_UBB_QSFP_LED_CHECK | PASS | FM_CPU_M2_PRI_PRSNT_N ¦ oFM_RST_OCP_NIC_PE_N ¦ oFM_MB_OCP_MAIN_PWR_EN ¦ oFM_MB_OCP_AUX_PWR_EN ¦ oFM_HP_LVC3_OCP_V3_1_EN ¦ MB |  |  | FM_CPU_M2_PRI_PRSNT_N ¦ oFM_RST_OCP_NIC_PE_N ¦ oFM_MB_OCP_MAIN_PWR_EN ¦ oFM_MB_OCP_AUX_PWR_EN ¦ oFM_HP_LVC3_OCP_V3_1_EN
sf_testlog_20251211_071017.log | UBB1 | T38S7TBA00905490004 |  | GPU | TT_FT_UBB_TEST_FTPART1 | PASS | FM_CPU_M2_PRI_PRSNT_N ¦ oFM_RST_OCP_NIC_PE_N ¦ oFM_MB_OCP_MAIN_PWR_EN ¦ oFM_MB_OCP_AUX_PWR_EN ¦ oFM_HP_LVC3_OCP_V3_1_EN ¦ MB |  |  | FM_CPU_M2_PRI_PRSNT_N ¦ oFM_RST_OCP_NIC_PE_N ¦ oFM_MB_OCP_MAIN_PWR_EN ¦ oFM_MB_OCP_AUX_PWR_EN ¦ oFM_HP_LVC3_OCP_V3_1_EN
sf_testlog_20251211_071017.log | UBB2 | T38S7TBA0090549000Y |  | GPU | TT_FT_UBB_TEST_FTPART1 | PASS | FM_CPU_M2_PRI_PRSNT_N ¦ oFM_RST_OCP_NIC_PE_N ¦ oFM_MB_OCP_MAIN_PWR_EN ¦ oFM_MB_OCP_AUX_PWR_EN ¦ oFM_HP_LVC3_OCP_V3_1_EN ¦ MB |  |  | FM_CPU_M2_PRI_PRSNT_N ¦ oFM_RST_OCP_NIC_PE_N ¦ oFM_MB_OCP_MAIN_PWR_EN ¦ oFM_MB_OCP_AUX_PWR_EN ¦ oFM_HP_LVC3_OCP_V3_1_EN
sf_testlog_20251211_071017.log | UBB3 | T38S7TBA0090549000H |  | GPU | TT_FT_UBB_TEST_FTPART1 | PASS | FM_CPU_M2_PRI_PRSNT_N ¦ oFM_RST_OCP_NIC_PE_N ¦ oFM_MB_OCP_MAIN_PWR_EN ¦ oFM_MB_OCP_AUX_PWR_EN ¦ oFM_HP_LVC3_OCP_V3_1_EN ¦ MB |  |  | FM_CPU_M2_PRI_PRSNT_N ¦ oFM_RST_OCP_NIC_PE_N ¦ oFM_MB_OCP_MAIN_PWR_EN ¦ oFM_MB_OCP_AUX_PWR_EN ¦ oFM_HP_LVC3_OCP_V3_1_EN
sf_testlog_20251211_071017.log | UBB4 | T38S7TBA0090549000F |  | GPU | TT_FT_UBB_TEST_FTPART1 | PASS | FM_CPU_M2_PRI_PRSNT_N ¦ oFM_RST_OCP_NIC_PE_N ¦ oFM_MB_OCP_MAIN_PWR_EN ¦ oFM_MB_OCP_AUX_PWR_EN ¦ oFM_HP_LVC3_OCP_V3_1_EN ¦ MB |  |  | FM_CPU_M2_PRI_PRSNT_N ¦ oFM_RST_OCP_NIC_PE_N ¦ oFM_MB_OCP_MAIN_PWR_EN ¦ oFM_MB_OCP_AUX_PWR_EN ¦ oFM_HP_LVC3_OCP_V3_1_EN
sf_testlog_20251211_071017.log | UBB1 | T38S7TBA00905490004 |  | GPU | TT_FT_UBB_ETH_STRESS_TEST | FAIL | FM_CPU_M2_PRI_PRSNT_N ¦ oFM_RST_OCP_NIC_PE_N ¦ oFM_MB_OCP_MAIN_PWR_EN ¦ oFM_MB_OCP_AUX_PWR_EN ¦ oFM_HP_LVC3_OCP_V3_1_EN ¦ MB |  |  | FM_CPU_M2_PRI_PRSNT_N ¦ oFM_RST_OCP_NIC_PE_N ¦ oFM_MB_OCP_MAIN_PWR_EN ¦ oFM_MB_OCP_AUX_PWR_EN ¦ oFM_HP_LVC3_OCP_V3_1_EN
sf_testlog_20251211_071017.log | UBB2 | T38S7TBA0090549000Y |  | GPU | TT_FT_UBB_ETH_STRESS_TEST | FAIL | FM_CPU_M2_PRI_PRSNT_N ¦ oFM_RST_OCP_NIC_PE_N ¦ oFM_MB_OCP_MAIN_PWR_EN ¦ oFM_MB_OCP_AUX_PWR_EN ¦ oFM_HP_LVC3_OCP_V3_1_EN ¦ MB |  |  | FM_CPU_M2_PRI_PRSNT_N ¦ oFM_RST_OCP_NIC_PE_N ¦ oFM_MB_OCP_MAIN_PWR_EN ¦ oFM_MB_OCP_AUX_PWR_EN ¦ oFM_HP_LVC3_OCP_V3_1_EN
sf_testlog_20251211_071017.log | UBB3 | T38S7TBA0090549000H |  | GPU | TT_FT_UBB_ETH_STRESS_TEST | FAIL | FM_CPU_M2_PRI_PRSNT_N ¦ oFM_RST_OCP_NIC_PE_N ¦ oFM_MB_OCP_MAIN_PWR_EN ¦ oFM_MB_OCP_AUX_PWR_EN ¦ oFM_HP_LVC3_OCP_V3_1_EN ¦ MB |  |  | FM_CPU_M2_PRI_PRSNT_N ¦ oFM_RST_OCP_NIC_PE_N ¦ oFM_MB_OCP_MAIN_PWR_EN ¦ oFM_MB_OCP_AUX_PWR_EN ¦ oFM_HP_LVC3_OCP_V3_1_EN
sf_testlog_20251211_071017.log | UBB4 | T38S7TBA0090549000F |  | GPU | TT_FT_UBB_ETH_STRESS_TEST | FAIL | FM_CPU_M2_PRI_PRSNT_N ¦ oFM_RST_OCP_NIC_PE_N ¦ oFM_MB_OCP_MAIN_PWR_EN ¦ oFM_MB_OCP_AUX_PWR_EN ¦ oFM_HP_LVC3_OCP_V3_1_EN ¦ MB |  |  | FM_CPU_M2_PRI_PRSNT_N ¦ oFM_RST_OCP_NIC_PE_N ¦ oFM_MB_OCP_MAIN_PWR_EN ¦ oFM_MB_OCP_AUX_PWR_EN ¦ oFM_HP_LVC3_OCP_V3_1_EN
sf_testlog_20251211_071017.log | UBB1 | T38S7TBA00905490004 |  | GPU | TT_FT_UBB_DRAM_STRESS_TEST | PASS | FM_CPU_M2_PRI_PRSNT_N ¦ oFM_RST_OCP_NIC_PE_N ¦ oFM_MB_OCP_MAIN_PWR_EN ¦ oFM_MB_OCP_AUX_PWR_EN ¦ oFM_HP_LVC3_OCP_V3_1_EN ¦ MB |  |  | FM_CPU_M2_PRI_PRSNT_N ¦ oFM_RST_OCP_NIC_PE_N ¦ oFM_MB_OCP_MAIN_PWR_EN ¦ oFM_MB_OCP_AUX_PWR_EN ¦ oFM_HP_LVC3_OCP_V3_1_EN
sf_testlog_20251211_071017.log | UBB2 | T38S7TBA0090549000Y |  | GPU | TT_FT_UBB_DRAM_STRESS_TEST | PASS | FM_CPU_M2_PRI_PRSNT_N ¦ oFM_RST_OCP_NIC_PE_N ¦ oFM_MB_OCP_MAIN_PWR_EN ¦ oFM_MB_OCP_AUX_PWR_EN ¦ oFM_HP_LVC3_OCP_V3_1_EN ¦ MB |  |  | FM_CPU_M2_PRI_PRSNT_N ¦ oFM_RST_OCP_NIC_PE_N ¦ oFM_MB_OCP_MAIN_PWR_EN ¦ oFM_MB_OCP_AUX_PWR_EN ¦ oFM_HP_LVC3_OCP_V3_1_EN
sf_testlog_20251211_071017.log | UBB3 | T38S7TBA0090549000H |  | GPU | TT_FT_UBB_DRAM_STRESS_TEST | PASS | FM_CPU_M2_PRI_PRSNT_N ¦ oFM_RST_OCP_NIC_PE_N ¦ oFM_MB_OCP_MAIN_PWR_EN ¦ oFM_MB_OCP_AUX_PWR_EN ¦ oFM_HP_LVC3_OCP_V3_1_EN ¦ MB |  |  | FM_CPU_M2_PRI_PRSNT_N ¦ oFM_RST_OCP_NIC_PE_N ¦ oFM_MB_OCP_MAIN_PWR_EN ¦ oFM_MB_OCP_AUX_PWR_EN ¦ oFM_HP_LVC3_OCP_V3_1_EN
sf_testlog_20251211_071017.log | UBB4 | T38S7TBA0090549000F |  | GPU | TT_FT_UBB_DRAM_STRESS_TEST | PASS | FM_CPU_M2_PRI_PRSNT_N ¦ oFM_RST_OCP_NIC_PE_N ¦ oFM_MB_OCP_MAIN_PWR_EN ¦ oFM_MB_OCP_AUX_PWR_EN ¦ oFM_HP_LVC3_OCP_V3_1_EN ¦ MB |  |  | FM_CPU_M2_PRI_PRSNT_N ¦ oFM_RST_OCP_NIC_PE_N ¦ oFM_MB_OCP_MAIN_PWR_EN ¦ oFM_MB_OCP_AUX_PWR_EN ¦ oFM_HP_LVC3_OCP_V3_1_EN
sf_testlog_20251211_071017.log | UBB1 | T38S7TBA00905490004 |  | GPU | TT_FT_UBB_TEST_FTPART2 | PASS | FM_CPU_M2_PRI_PRSNT_N ¦ oFM_RST_OCP_NIC_PE_N ¦ oFM_MB_OCP_MAIN_PWR_EN ¦ oFM_MB_OCP_AUX_PWR_EN ¦ oFM_HP_LVC3_OCP_V3_1_EN ¦ MB |  |  | FM_CPU_M2_PRI_PRSNT_N ¦ oFM_RST_OCP_NIC_PE_N ¦ oFM_MB_OCP_MAIN_PWR_EN ¦ oFM_MB_OCP_AUX_PWR_EN ¦ oFM_HP_LVC3_OCP_V3_1_EN
sf_testlog_20251211_071017.log | UBB2 | T38S7TBA0090549000Y |  | GPU | TT_FT_UBB_TEST_FTPART2 | PASS | FM_CPU_M2_PRI_PRSNT_N ¦ oFM_RST_OCP_NIC_PE_N ¦ oFM_MB_OCP_MAIN_PWR_EN ¦ oFM_MB_OCP_AUX_PWR_EN ¦ oFM_HP_LVC3_OCP_V3_1_EN ¦ MB |  |  | FM_CPU_M2_PRI_PRSNT_N ¦ oFM_RST_OCP_NIC_PE_N ¦ oFM_MB_OCP_MAIN_PWR_EN ¦ oFM_MB_OCP_AUX_PWR_EN ¦ oFM_HP_LVC3_OCP_V3_1_EN
sf_testlog_20251211_071017.log | UBB3 | T38S7TBA0090549000H |  | GPU | TT_FT_UBB_TEST_FTPART2 | PASS | FM_CPU_M2_PRI_PRSNT_N ¦ oFM_RST_OCP_NIC_PE_N ¦ oFM_MB_OCP_MAIN_PWR_EN ¦ oFM_MB_OCP_AUX_PWR_EN ¦ oFM_HP_LVC3_OCP_V3_1_EN ¦ MB |  |  | FM_CPU_M2_PRI_PRSNT_N ¦ oFM_RST_OCP_NIC_PE_N ¦ oFM_MB_OCP_MAIN_PWR_EN ¦ oFM_MB_OCP_AUX_PWR_EN ¦ oFM_HP_LVC3_OCP_V3_1_EN
sf_testlog_20251211_071017.log | UBB4 | T38S7TBA0090549000F |  | GPU | TT_FT_UBB_TEST_FTPART2 | PASS | FM_CPU_M2_PRI_PRSNT_N ¦ oFM_RST_OCP_NIC_PE_N ¦ oFM_MB_OCP_MAIN_PWR_EN ¦ oFM_MB_OCP_AUX_PWR_EN ¦ oFM_HP_LVC3_OCP_V3_1_EN ¦ MB |  |  | FM_CPU_M2_PRI_PRSNT_N ¦ oFM_RST_OCP_NIC_PE_N ¦ oFM_MB_OCP_MAIN_PWR_EN ¦ oFM_MB_OCP_AUX_PWR_EN ¦ oFM_HP_LVC3_OCP_V3_1_EN
sf_testlog_20251211_065249.log | UBB1 | T38S7TBA00905490004 |  | BMC | ARC_BMC_FRU_UBB_WT | PASS | PASS
sf_testlog_20251211_065249.log | UBB2 | T38S7TBA0090549000Y |  | BMC | ARC_BMC_FRU_UBB_WT | PASS | PASS
sf_testlog_20251211_065249.log | UBB3 | T38S7TBA0090549000H |  | BMC | ARC_BMC_FRU_UBB_WT | PASS | PASS
sf_testlog_20251211_065249.log | UBB4 | T38S7TBA0090549000F |  | BMC | ARC_BMC_FRU_UBB_WT | PASS | PASS
sf_testlog_20251211_065249.log | UBB1 | T38S7TBA00905490004 |  | BMC | ARC_BMC_CPLD_UBB_FW_UPDATE | PASS | PASS
sf_testlog_20251211_065249.log | UBB2 | T38S7TBA0090549000Y |  | BMC | ARC_BMC_CPLD_UBB_FW_UPDATE | PASS | PASS
sf_testlog_20251211_065249.log | UBB3 | T38S7TBA0090549000H |  | BMC | ARC_BMC_CPLD_UBB_FW_UPDATE | PASS | PASS
sf_testlog_20251211_065249.log | UBB4 | T38S7TBA0090549000F |  | BMC | ARC_BMC_CPLD_UBB_FW_UPDATE | PASS | PASS
sf_testlog_20251211_065249.log | UBB1 | T38S7TBA00905490004 |  | GPU | ARC_ASIC_FW_UPDATE | PASS | PASS
sf_testlog_20251211_065249.log | UBB2 | T38S7TBA0090549000Y |  | GPU | ARC_ASIC_FW_UPDATE | PASS | PASS
sf_testlog_20251211_065249.log | UBB3 | T38S7TBA0090549000H |  | GPU | ARC_ASIC_FW_UPDATE | PASS | PASS
sf_testlog_20251211_065249.log | UBB4 | T38S7TBA0090549000F |  | GPU | ARC_ASIC_FW_UPDATE | PASS | PASS
sf_testlog_20251211_065249.log | UBB1 | T38S7TBA00905490004 |  | BMC | ARC_BMC_UBB_PHY_FW_UPDATE | PASS | PASS
sf_testlog_20251211_065249.log | UBB2 | T38S7TBA0090549000Y |  | BMC | ARC_BMC_UBB_PHY_FW_UPDATE | PASS | PASS
sf_testlog_20251211_065249.log | UBB3 | T38S7TBA0090549000H |  | BMC | ARC_BMC_UBB_PHY_FW_UPDATE | PASS | PASS
sf_testlog_20251211_065249.log | UBB4 | T38S7TBA0090549000F |  | BMC | ARC_BMC_UBB_PHY_FW_UPDATE | PASS | PASS
sf_testlog_20251211_052543.log | UBB1 | T38S7TBA0090549000K |  | BMC | ARC_BMC_CPLD_UBB_VER_CHECK | PASS | PASS
sf_testlog_20251211_052543.log | UBB2 | T38S7TBA0090549000C |  | BMC | ARC_BMC_CPLD_UBB_VER_CHECK | PASS | PASS
sf_testlog_20251211_052543.log | UBB3 | T38S7TBA0090549000V |  | BMC | ARC_BMC_CPLD_UBB_VER_CHECK | PASS | PASS
sf_testlog_20251211_052543.log | UBB4 | T38S7TBA0090549000X |  | BMC | ARC_BMC_CPLD_UBB_VER_CHECK | PASS | PASS
sf_testlog_20251211_052543.log | UBB1 | T38S7TBA0090549000K |  | BMC | ARC_BMC_FRU_UBB_CHECK | PASS | PASS
sf_testlog_20251211_052543.log | UBB2 | T38S7TBA0090549000C |  | BMC | ARC_BMC_FRU_UBB_CHECK | PASS | PASS
sf_testlog_20251211_052543.log | UBB3 | T38S7TBA0090549000V |  | BMC | ARC_BMC_FRU_UBB_CHECK | PASS | PASS
sf_testlog_20251211_052543.log | UBB4 | T38S7TBA0090549000X |  | BMC | ARC_BMC_FRU_UBB_CHECK | PASS | PASS
sf_testlog_20251211_052543.log | UBB1 | T38S7TBA0090549000K |  | BMC | ARC_BMC_CPLD_CHECK | PASS | PASS
sf_testlog_20251211_052543.log | UBB2 | T38S7TBA0090549000C |  | BMC | ARC_BMC_CPLD_CHECK | PASS | PASS
sf_testlog_20251211_052543.log | UBB3 | T38S7TBA0090549000V |  | BMC | ARC_BMC_CPLD_CHECK | PASS | PASS
sf_testlog_20251211_052543.log | UBB4 | T38S7TBA0090549000X |  | BMC | ARC_BMC_CPLD_CHECK | PASS | PASS
sf_testlog_20251211_052543.log | UBB1 | T38S7TBA0090549000K |  | GPU | ARC_ASIC_VER_CHECK | PASS | PASS
sf_testlog_20251211_052543.log | UBB2 | T38S7TBA0090549000C |  | GPU | ARC_ASIC_VER_CHECK | PASS | PASS
sf_testlog_20251211_052543.log | UBB3 | T38S7TBA0090549000V |  | GPU | ARC_ASIC_VER_CHECK | PASS | PASS
sf_testlog_20251211_052543.log | UBB4 | T38S7TBA0090549000X |  | GPU | ARC_ASIC_VER_CHECK | PASS | PASS
sf_testlog_20251211_052543.log | UBB1 | T38S7TBA0090549000K |  | BMC | ARC_BMC_UBB_PHY_VER_CHECK | PASS | PASS
sf_testlog_20251211_052543.log | UBB2 | T38S7TBA0090549000C |  | BMC | ARC_BMC_UBB_PHY_VER_CHECK | PASS | PASS
sf_testlog_20251211_052543.log | UBB3 | T38S7TBA0090549000V |  | BMC | ARC_BMC_UBB_PHY_VER_CHECK | PASS | PASS
sf_testlog_20251211_052543.log | UBB4 | T38S7TBA0090549000X |  | BMC | ARC_BMC_UBB_PHY_VER_CHECK | PASS | PASS
sf_testlog_20251211_052543.log | UBB1 | T38S7TBA0090549000K |  | BMC | ARC_BMC_SDR_PRESENT_CHECK | PASS | PASS
sf_testlog_20251211_052543.log | UBB2 | T38S7TBA0090549000C |  | BMC | ARC_BMC_SDR_PRESENT_CHECK | PASS | PASS
sf_testlog_20251211_052543.log | UBB3 | T38S7TBA0090549000V |  | BMC | ARC_BMC_SDR_PRESENT_CHECK | PASS | PASS
sf_testlog_20251211_052543.log | UBB4 | T38S7TBA0090549000X |  | BMC | ARC_BMC_SDR_PRESENT_CHECK | PASS | PASS
sf_testlog_20251211_052543.log | UBB1 | T38S7TBA0090549000K |  | BMC | ARC_BMC_SDR_CHECK | PASS | PASS
sf_testlog_20251211_052543.log | UBB2 | T38S7TBA0090549000C |  | BMC | ARC_BMC_SDR_CHECK | PASS | PASS
sf_testlog_20251211_052543.log | UBB3 | T38S7TBA0090549000V |  | BMC | ARC_BMC_SDR_CHECK | PASS | PASS
sf_testlog_20251211_052543.log | UBB4 | T38S7TBA0090549000X |  | BMC | ARC_BMC_SDR_CHECK | PASS | PASS
sf_testlog_20251211_052543.log | UBB1 | T38S7TBA0090549000K |  | PCIE | ARC_PCIE_UBB_DEVICE_CHECK | PASS | PASS
sf_testlog_20251211_052543.log | UBB2 | T38S7TBA0090549000C |  | PCIE | ARC_PCIE_UBB_DEVICE_CHECK | PASS | PASS
sf_testlog_20251211_052543.log | UBB3 | T38S7TBA0090549000V |  | PCIE | ARC_PCIE_UBB_DEVICE_CHECK | PASS | PASS
sf_testlog_20251211_052543.log | UBB4 | T38S7TBA0090549000X |  | PCIE | ARC_PCIE_UBB_DEVICE_CHECK | PASS | PASS
sf_testlog_20251211_052543.log | UBB1 | T38S7TBA0090549000K |  | BMC | ARC_BMC_I2C_UBB_TEST | PASS | PASS
sf_testlog_20251211_052543.log | UBB2 | T38S7TBA0090549000C |  | BMC | ARC_BMC_I2C_UBB_TEST | PASS | PASS
sf_testlog_20251211_052543.log | UBB3 | T38S7TBA0090549000V |  | BMC | ARC_BMC_I2C_UBB_TEST | PASS | PASS
sf_testlog_20251211_052543.log | UBB4 | T38S7TBA0090549000X |  | BMC | ARC_BMC_I2C_UBB_TEST | PASS | PASS
sf_testlog_20251211_052543.log | UBB1 | T38S7TBA0090549000K |  | GPU | ARC_UBB_ASIC_VR_TEST | PASS | PASS
sf_testlog_20251211_052543.log | UBB2 | T38S7TBA0090549000C |  | GPU | ARC_UBB_ASIC_VR_TEST | PASS | PASS
sf_testlog_20251211_052543.log | UBB3 | T38S7TBA0090549000V |  | GPU | ARC_UBB_ASIC_VR_TEST | PASS | PASS
sf_testlog_20251211_052543.log | UBB4 | T38S7TBA0090549000X |  | GPU | ARC_UBB_ASIC_VR_TEST | PASS | PASS
sf_testlog_20251211_052543.log | UBB1 | T38S7TBA0090549000K |  | GPU | ARC_ASIC_JTAG_ID_TEST | PASS | PASS
sf_testlog_20251211_052543.log | UBB2 | T38S7TBA0090549000C |  | GPU | ARC_ASIC_JTAG_ID_TEST | PASS | PASS
sf_testlog_20251211_052543.log | UBB3 | T38S7TBA0090549000V |  | GPU | ARC_ASIC_JTAG_ID_TEST | PASS | PASS
sf_testlog_20251211_052543.log | UBB4 | T38S7TBA0090549000X |  | GPU | ARC_ASIC_JTAG_ID_TEST | PASS | PASS
sf_testlog_20251211_052543.log | UBB1 | T38S7TBA0090549000K |  | GPU | ARC_ASIC_CPLD_SPI_TEST | PASS | PASS
sf_testlog_20251211_052543.log | UBB2 | T38S7TBA0090549000C |  | GPU | ARC_ASIC_CPLD_SPI_TEST | PASS | PASS
sf_testlog_20251211_052543.log | UBB3 | T38S7TBA0090549000V |  | GPU | ARC_ASIC_CPLD_SPI_TEST | PASS | PASS
sf_testlog_20251211_052543.log | UBB4 | T38S7TBA0090549000X |  | GPU | ARC_ASIC_CPLD_SPI_TEST | PASS | PASS
sf_testlog_20251211_052543.log | UBB1 | T38S7TBA0090549000K |  | HW | ARC_UBB_QSFP_LED_CHECK | PASS | PASS
sf_testlog_20251211_052543.log | UBB2 | T38S7TBA0090549000C |  | HW | ARC_UBB_QSFP_LED_CHECK | PASS | PASS
sf_testlog_20251211_052543.log | UBB3 | T38S7TBA0090549000V |  | HW | ARC_UBB_QSFP_LED_CHECK | PASS | PASS
sf_testlog_20251211_052543.log | UBB4 | T38S7TBA0090549000X |  | HW | ARC_UBB_QSFP_LED_CHECK | PASS | PASS
sf_testlog_20251211_052543.log | UBB1 | T38S7TBA0090549000K |  | GPU | TT_FT_UBB_TEST_FTPART1 | PASS | Refer to the Sorted_FT_V2 tab for more details.
sf_testlog_20251211_052543.log | UBB2 | T38S7TBA0090549000C |  | GPU | TT_FT_UBB_TEST_FTPART1 | PASS | Refer to the Sorted_FT_V2 tab for more details.
sf_testlog_20251211_052543.log | UBB3 | T38S7TBA0090549000V |  | GPU | TT_FT_UBB_TEST_FTPART1 | PASS | Refer to the Sorted_FT_V2 tab for more details.
sf_testlog_20251211_052543.log | UBB4 | T38S7TBA0090549000X |  | GPU | TT_FT_UBB_TEST_FTPART1 | PASS | Refer to the Sorted_FT_V2 tab for more details.
sf_testlog_20251211_052543.log | UBB1 | T38S7TBA0090549000K |  | GPU | TT_FT_UBB_ETH_STRESS_TEST | PASS | Refer to the Sorted_FT_V2 tab for more details.
sf_testlog_20251211_052543.log | UBB2 | T38S7TBA0090549000C |  | GPU | TT_FT_UBB_ETH_STRESS_TEST | PASS | Refer to the Sorted_FT_V2 tab for more details.
sf_testlog_20251211_052543.log | UBB3 | T38S7TBA0090549000V |  | GPU | TT_FT_UBB_ETH_STRESS_TEST | PASS | Refer to the Sorted_FT_V2 tab for more details.
sf_testlog_20251211_052543.log | UBB4 | T38S7TBA0090549000X |  | GPU | TT_FT_UBB_ETH_STRESS_TEST | PASS | Refer to the Sorted_FT_V2 tab for more details.
sf_testlog_20251211_052543.log | UBB1 | T38S7TBA0090549000K |  | GPU | TT_FT_UBB_DRAM_STRESS_TEST | PASS | Refer to the Sorted_FT_V2 tab for more details.
sf_testlog_20251211_052543.log | UBB2 | T38S7TBA0090549000C |  | GPU | TT_FT_UBB_DRAM_STRESS_TEST | PASS | Refer to the Sorted_FT_V2 tab for more details.
sf_testlog_20251211_052543.log | UBB3 | T38S7TBA0090549000V |  | GPU | TT_FT_UBB_DRAM_STRESS_TEST | PASS | Refer to the Sorted_FT_V2 tab for more details.
sf_testlog_20251211_052543.log | UBB4 | T38S7TBA0090549000X |  | GPU | TT_FT_UBB_DRAM_STRESS_TEST | PASS | Refer to the Sorted_FT_V2 tab for more details.
sf_testlog_20251211_052543.log | UBB1 | T38S7TBA0090549000K |  | GPU | TT_FT_UBB_TEST_FTPART2 | PASS | Refer to the Sorted_FT_V2 tab for more details.
sf_testlog_20251211_052543.log | UBB2 | T38S7TBA0090549000C |  | GPU | TT_FT_UBB_TEST_FTPART2 | PASS | Refer to the Sorted_FT_V2 tab for more details.
sf_testlog_20251211_052543.log | UBB3 | T38S7TBA0090549000V |  | GPU | TT_FT_UBB_TEST_FTPART2 | PASS | Refer to the Sorted_FT_V2 tab for more details.
sf_testlog_20251211_052543.log | UBB4 | T38S7TBA0090549000X |  | GPU | TT_FT_UBB_TEST_FTPART2 | PASS | Refer to the Sorted_FT_V2 tab for more details.
sf_testlog_20251211_050738.log | UBB1 | T38S7TBA0090549000K |  | BMC | ARC_BMC_FRU_UBB_WT | PASS | PASS
sf_testlog_20251211_050738.log | UBB2 | T38S7TBA0090549000C |  | BMC | ARC_BMC_FRU_UBB_WT | PASS | PASS
sf_testlog_20251211_050738.log | UBB3 | T38S7TBA0090549000V |  | BMC | ARC_BMC_FRU_UBB_WT | PASS | PASS
sf_testlog_20251211_050738.log | UBB4 | T38S7TBA0090549000X |  | BMC | ARC_BMC_FRU_UBB_WT | PASS | PASS
sf_testlog_20251211_050738.log | UBB1 | T38S7TBA0090549000K |  | BMC | ARC_BMC_CPLD_UBB_FW_UPDATE | PASS | PASS
sf_testlog_20251211_050738.log | UBB2 | T38S7TBA0090549000C |  | BMC | ARC_BMC_CPLD_UBB_FW_UPDATE | PASS | PASS
sf_testlog_20251211_050738.log | UBB3 | T38S7TBA0090549000V |  | BMC | ARC_BMC_CPLD_UBB_FW_UPDATE | PASS | PASS
sf_testlog_20251211_050738.log | UBB4 | T38S7TBA0090549000X |  | BMC | ARC_BMC_CPLD_UBB_FW_UPDATE | PASS | PASS
sf_testlog_20251211_050738.log | UBB1 | T38S7TBA0090549000K |  | GPU | ARC_ASIC_FW_UPDATE | PASS | PASS
sf_testlog_20251211_050738.log | UBB2 | T38S7TBA0090549000C |  | GPU | ARC_ASIC_FW_UPDATE | PASS | PASS
sf_testlog_20251211_050738.log | UBB3 | T38S7TBA0090549000V |  | GPU | ARC_ASIC_FW_UPDATE | PASS | PASS
sf_testlog_20251211_050738.log | UBB4 | T38S7TBA0090549000X |  | GPU | ARC_ASIC_FW_UPDATE | PASS | PASS
sf_testlog_20251211_050738.log | UBB1 | T38S7TBA0090549000K |  | BMC | ARC_BMC_UBB_PHY_FW_UPDATE | PASS | PASS
sf_testlog_20251211_050738.log | UBB2 | T38S7TBA0090549000C |  | BMC | ARC_BMC_UBB_PHY_FW_UPDATE | PASS | PASS
sf_testlog_20251211_050738.log | UBB3 | T38S7TBA0090549000V |  | BMC | ARC_BMC_UBB_PHY_FW_UPDATE | PASS | PASS
sf_testlog_20251211_050738.log | UBB4 | T38S7TBA0090549000X |  | BMC | ARC_BMC_UBB_PHY_FW_UPDATE | PASS | PASS
sf_testlog_20251211_105839.log | UBB1 | T38S7TBA0090549001L |  | BMC | ARC_BMC_CPLD_UBB_VER_CHECK | PASS | PASS
sf_testlog_20251211_105839.log | UBB2 | T38S7TBA0090549001C |  | BMC | ARC_BMC_CPLD_UBB_VER_CHECK | PASS | PASS
sf_testlog_20251211_105839.log | UBB3 | T38S7TBA0090549000D |  | BMC | ARC_BMC_CPLD_UBB_VER_CHECK | PASS | PASS
sf_testlog_20251211_105839.log | UBB4 | T38S7TBA0090549000G |  | BMC | ARC_BMC_CPLD_UBB_VER_CHECK | PASS | PASS
sf_testlog_20251211_105839.log | UBB1 | T38S7TBA0090549001L |  | BMC | ARC_BMC_FRU_UBB_CHECK | PASS | PASS
sf_testlog_20251211_105839.log | UBB2 | T38S7TBA0090549001C |  | BMC | ARC_BMC_FRU_UBB_CHECK | PASS | PASS
sf_testlog_20251211_105839.log | UBB3 | T38S7TBA0090549000D |  | BMC | ARC_BMC_FRU_UBB_CHECK | PASS | PASS
sf_testlog_20251211_105839.log | UBB4 | T38S7TBA0090549000G |  | BMC | ARC_BMC_FRU_UBB_CHECK | PASS | PASS
sf_testlog_20251211_105839.log | UBB1 | T38S7TBA0090549001L |  | BMC | ARC_BMC_CPLD_CHECK | PASS | PASS
sf_testlog_20251211_105839.log | UBB2 | T38S7TBA0090549001C |  | BMC | ARC_BMC_CPLD_CHECK | PASS | PASS
sf_testlog_20251211_105839.log | UBB3 | T38S7TBA0090549000D |  | BMC | ARC_BMC_CPLD_CHECK | PASS | PASS
sf_testlog_20251211_105839.log | UBB4 | T38S7TBA0090549000G |  | BMC | ARC_BMC_CPLD_CHECK | PASS | PASS
sf_testlog_20251211_105839.log | UBB1 | T38S7TBA0090549001L |  | GPU | ARC_ASIC_VER_CHECK | PASS | PASS
sf_testlog_20251211_105839.log | UBB2 | T38S7TBA0090549001C |  | GPU | ARC_ASIC_VER_CHECK | PASS | PASS
sf_testlog_20251211_105839.log | UBB3 | T38S7TBA0090549000D |  | GPU | ARC_ASIC_VER_CHECK | PASS | PASS
sf_testlog_20251211_105839.log | UBB4 | T38S7TBA0090549000G |  | GPU | ARC_ASIC_VER_CHECK | PASS | PASS
sf_testlog_20251211_105839.log | UBB1 | T38S7TBA0090549001L |  | BMC | ARC_BMC_UBB_PHY_VER_CHECK | PASS | PASS
sf_testlog_20251211_105839.log | UBB2 | T38S7TBA0090549001C |  | BMC | ARC_BMC_UBB_PHY_VER_CHECK | PASS | PASS
sf_testlog_20251211_105839.log | UBB3 | T38S7TBA0090549000D |  | BMC | ARC_BMC_UBB_PHY_VER_CHECK | PASS | PASS
sf_testlog_20251211_105839.log | UBB4 | T38S7TBA0090549000G |  | BMC | ARC_BMC_UBB_PHY_VER_CHECK | PASS | PASS
sf_testlog_20251211_105839.log | UBB1 | T38S7TBA0090549001L |  | BMC | ARC_BMC_SDR_PRESENT_CHECK | PASS | PASS
sf_testlog_20251211_105839.log | UBB2 | T38S7TBA0090549001C |  | BMC | ARC_BMC_SDR_PRESENT_CHECK | PASS | PASS
sf_testlog_20251211_105839.log | UBB3 | T38S7TBA0090549000D |  | BMC | ARC_BMC_SDR_PRESENT_CHECK | PASS | PASS
sf_testlog_20251211_105839.log | UBB4 | T38S7TBA0090549000G |  | BMC | ARC_BMC_SDR_PRESENT_CHECK | PASS | PASS
sf_testlog_20251211_105839.log | UBB1 | T38S7TBA0090549001L |  | BMC | ARC_BMC_SDR_CHECK | PASS | PASS
sf_testlog_20251211_105839.log | UBB2 | T38S7TBA0090549001C |  | BMC | ARC_BMC_SDR_CHECK | PASS | PASS
sf_testlog_20251211_105839.log | UBB3 | T38S7TBA0090549000D |  | BMC | ARC_BMC_SDR_CHECK | PASS | PASS
sf_testlog_20251211_105839.log | UBB4 | T38S7TBA0090549000G |  | BMC | ARC_BMC_SDR_CHECK | PASS | PASS
sf_testlog_20251211_105839.log | UBB1 | T38S7TBA0090549001L |  | PCIE | ARC_PCIE_UBB_DEVICE_CHECK | PASS | PASS
sf_testlog_20251211_105839.log | UBB2 | T38S7TBA0090549001C |  | PCIE | ARC_PCIE_UBB_DEVICE_CHECK | PASS | PASS
sf_testlog_20251211_105839.log | UBB3 | T38S7TBA0090549000D |  | PCIE | ARC_PCIE_UBB_DEVICE_CHECK | PASS | PASS
sf_testlog_20251211_105839.log | UBB4 | T38S7TBA0090549000G |  | PCIE | ARC_PCIE_UBB_DEVICE_CHECK | PASS | PASS
sf_testlog_20251211_105839.log | UBB1 | T38S7TBA0090549001L |  | BMC | ARC_BMC_I2C_UBB_TEST | PASS | PASS
sf_testlog_20251211_105839.log | UBB2 | T38S7TBA0090549001C |  | BMC | ARC_BMC_I2C_UBB_TEST | PASS | PASS
sf_testlog_20251211_105839.log | UBB3 | T38S7TBA0090549000D |  | BMC | ARC_BMC_I2C_UBB_TEST | PASS | PASS
sf_testlog_20251211_105839.log | UBB4 | T38S7TBA0090549000G |  | BMC | ARC_BMC_I2C_UBB_TEST | PASS | PASS
sf_testlog_20251211_105839.log | UBB1 | T38S7TBA0090549001L |  | GPU | ARC_UBB_ASIC_VR_TEST | PASS | PASS
sf_testlog_20251211_105839.log | UBB2 | T38S7TBA0090549001C |  | GPU | ARC_UBB_ASIC_VR_TEST | PASS | PASS
sf_testlog_20251211_105839.log | UBB3 | T38S7TBA0090549000D |  | GPU | ARC_UBB_ASIC_VR_TEST | PASS | PASS
sf_testlog_20251211_105839.log | UBB4 | T38S7TBA0090549000G |  | GPU | ARC_UBB_ASIC_VR_TEST | PASS | PASS
sf_testlog_20251211_105839.log | UBB1 | T38S7TBA0090549001L |  | GPU | ARC_ASIC_JTAG_ID_TEST | PASS | PASS
sf_testlog_20251211_105839.log | UBB2 | T38S7TBA0090549001C |  | GPU | ARC_ASIC_JTAG_ID_TEST | PASS | PASS
sf_testlog_20251211_105839.log | UBB3 | T38S7TBA0090549000D |  | GPU | ARC_ASIC_JTAG_ID_TEST | PASS | PASS
sf_testlog_20251211_105839.log | UBB4 | T38S7TBA0090549000G |  | GPU | ARC_ASIC_JTAG_ID_TEST | PASS | PASS
sf_testlog_20251211_105839.log | UBB1 | T38S7TBA0090549001L |  | GPU | ARC_ASIC_CPLD_SPI_TEST | PASS | PASS
sf_testlog_20251211_105839.log | UBB2 | T38S7TBA0090549001C |  | GPU | ARC_ASIC_CPLD_SPI_TEST | PASS | PASS
sf_testlog_20251211_105839.log | UBB3 | T38S7TBA0090549000D |  | GPU | ARC_ASIC_CPLD_SPI_TEST | PASS | PASS
sf_testlog_20251211_105839.log | UBB4 | T38S7TBA0090549000G |  | GPU | ARC_ASIC_CPLD_SPI_TEST | PASS | PASS
sf_testlog_20251211_105839.log | UBB1 | T38S7TBA0090549001L |  | HW | ARC_UBB_QSFP_LED_CHECK | PASS | PASS
sf_testlog_20251211_105839.log | UBB2 | T38S7TBA0090549001C |  | HW | ARC_UBB_QSFP_LED_CHECK | PASS | PASS
sf_testlog_20251211_105839.log | UBB3 | T38S7TBA0090549000D |  | HW | ARC_UBB_QSFP_LED_CHECK | PASS | PASS
sf_testlog_20251211_105839.log | UBB4 | T38S7TBA0090549000G |  | HW | ARC_UBB_QSFP_LED_CHECK | PASS | PASS
sf_testlog_20251211_105839.log | UBB1 | T38S7TBA0090549001L |  | GPU | TT_FT_UBB_TEST_FTPART1 | PASS | Refer to the Sorted_FT_V2 tab for more details.
sf_testlog_20251211_105839.log | UBB2 | T38S7TBA0090549001C |  | GPU | TT_FT_UBB_TEST_FTPART1 | PASS | Refer to the Sorted_FT_V2 tab for more details.
sf_testlog_20251211_105839.log | UBB3 | T38S7TBA0090549000D |  | GPU | TT_FT_UBB_TEST_FTPART1 | PASS | Refer to the Sorted_FT_V2 tab for more details.
sf_testlog_20251211_105839.log | UBB4 | T38S7TBA0090549000G |  | GPU | TT_FT_UBB_TEST_FTPART1 | PASS | Refer to the Sorted_FT_V2 tab for more details.
sf_testlog_20251211_105839.log | UBB1 | T38S7TBA0090549001L |  | GPU | TT_FT_UBB_ETH_STRESS_TEST | PASS | Refer to the Sorted_FT_V2 tab for more details.
sf_testlog_20251211_105839.log | UBB2 | T38S7TBA0090549001C |  | GPU | TT_FT_UBB_ETH_STRESS_TEST | PASS | Refer to the Sorted_FT_V2 tab for more details.
sf_testlog_20251211_105839.log | UBB3 | T38S7TBA0090549000D |  | GPU | TT_FT_UBB_ETH_STRESS_TEST | PASS | Refer to the Sorted_FT_V2 tab for more details.
sf_testlog_20251211_105839.log | UBB4 | T38S7TBA0090549000G |  | GPU | TT_FT_UBB_ETH_STRESS_TEST | PASS | Refer to the Sorted_FT_V2 tab for more details.
sf_testlog_20251211_105839.log | UBB1 | T38S7TBA0090549001L |  | GPU | TT_FT_UBB_DRAM_STRESS_TEST | PASS | Refer to the Sorted_FT_V2 tab for more details.
sf_testlog_20251211_105839.log | UBB2 | T38S7TBA0090549001C |  | GPU | TT_FT_UBB_DRAM_STRESS_TEST | PASS | Refer to the Sorted_FT_V2 tab for more details.
sf_testlog_20251211_105839.log | UBB3 | T38S7TBA0090549000D |  | GPU | TT_FT_UBB_DRAM_STRESS_TEST | PASS | Refer to the Sorted_FT_V2 tab for more details.
sf_testlog_20251211_105839.log | UBB4 | T38S7TBA0090549000G |  | GPU | TT_FT_UBB_DRAM_STRESS_TEST | PASS | Refer to the Sorted_FT_V2 tab for more details.
sf_testlog_20251211_105839.log | UBB1 | T38S7TBA0090549001L |  | GPU | TT_FT_UBB_TEST_FTPART2 | PASS | Refer to the Sorted_FT_V2 tab for more details.
sf_testlog_20251211_105839.log | UBB2 | T38S7TBA0090549001C |  | GPU | TT_FT_UBB_TEST_FTPART2 | PASS | Refer to the Sorted_FT_V2 tab for more details.
sf_testlog_20251211_105839.log | UBB3 | T38S7TBA0090549000D |  | GPU | TT_FT_UBB_TEST_FTPART2 | PASS | Refer to the Sorted_FT_V2 tab for more details.
sf_testlog_20251211_105839.log | UBB4 | T38S7TBA0090549000G |  | GPU | TT_FT_UBB_TEST_FTPART2 | PASS | Refer to the Sorted_FT_V2 tab for more details.
sf_testlog_20251211_100806.log | UBB1 | T38S7TBA0090549001L |  | BMC | ARC_BMC_FRU_UBB_WT | PASS | PASS
sf_testlog_20251211_100806.log | UBB2 | T38S7TBA0090549001C |  | BMC | ARC_BMC_FRU_UBB_WT | PASS | PASS
sf_testlog_20251211_100806.log | UBB3 | T38S7TBA0090549000D |  | BMC | ARC_BMC_FRU_UBB_WT | PASS | PASS
sf_testlog_20251211_100806.log | UBB4 | T38S7TBA0090549000G |  | BMC | ARC_BMC_FRU_UBB_WT | PASS | PASS
sf_testlog_20251211_100806.log | UBB1 | T38S7TBA0090549001L |  | BMC | ARC_BMC_CPLD_UBB_FW_UPDATE | PASS | PASS
sf_testlog_20251211_100806.log | UBB2 | T38S7TBA0090549001C |  | BMC | ARC_BMC_CPLD_UBB_FW_UPDATE | PASS | PASS
sf_testlog_20251211_100806.log | UBB3 | T38S7TBA0090549000D |  | BMC | ARC_BMC_CPLD_UBB_FW_UPDATE | PASS | PASS
sf_testlog_20251211_100806.log | UBB4 | T38S7TBA0090549000G |  | BMC | ARC_BMC_CPLD_UBB_FW_UPDATE | PASS | PASS
sf_testlog_20251211_100806.log | UBB1 | T38S7TBA0090549001L |  | GPU | ARC_ASIC_FW_UPDATE | PASS | PASS
sf_testlog_20251211_100806.log | UBB2 | T38S7TBA0090549001C |  | GPU | ARC_ASIC_FW_UPDATE | PASS | PASS
sf_testlog_20251211_100806.log | UBB3 | T38S7TBA0090549000D |  | GPU | ARC_ASIC_FW_UPDATE | PASS | PASS
sf_testlog_20251211_100806.log | UBB4 | T38S7TBA0090549000G |  | GPU | ARC_ASIC_FW_UPDATE | PASS | PASS
sf_testlog_20251211_100806.log | UBB1 | T38S7TBA0090549001L |  | BMC | ARC_BMC_UBB_PHY_FW_UPDATE | PASS | PASS
sf_testlog_20251211_100806.log | UBB2 | T38S7TBA0090549001C |  | BMC | ARC_BMC_UBB_PHY_FW_UPDATE | PASS | PASS
sf_testlog_20251211_100806.log | UBB3 | T38S7TBA0090549000D |  | BMC | ARC_BMC_UBB_PHY_FW_UPDATE | PASS | PASS
sf_testlog_20251211_100806.log | UBB4 | T38S7TBA0090549000G |  | BMC | ARC_BMC_UBB_PHY_FW_UPDATE | PASS | PASS
sf_testlog_20251211_084649.log | UBB1 | T38S7TBA0090549000Q |  | BMC | ARC_BMC_CPLD_UBB_VER_CHECK | PASS | PASS
sf_testlog_20251211_084649.log | UBB2 | T38S7TBA0090549000P |  | BMC | ARC_BMC_CPLD_UBB_VER_CHECK | PASS | PASS
sf_testlog_20251211_084649.log | UBB3 | T38S7TBA00905490012 |  | BMC | ARC_BMC_CPLD_UBB_VER_CHECK | PASS | PASS
sf_testlog_20251211_084649.log | UBB4 | T38S7TBA00905490007 |  | BMC | ARC_BMC_CPLD_UBB_VER_CHECK | PASS | ASIC5_alive ¦ UBB 4 |  |  |  | ASIC5_alive
sf_testlog_20251211_084649.log | UBB1 | T38S7TBA0090549000Q |  | BMC | ARC_BMC_FRU_UBB_CHECK | PASS | PASS
sf_testlog_20251211_084649.log | UBB2 | T38S7TBA0090549000P |  | BMC | ARC_BMC_FRU_UBB_CHECK | PASS | PASS
sf_testlog_20251211_084649.log | UBB3 | T38S7TBA00905490012 |  | BMC | ARC_BMC_FRU_UBB_CHECK | PASS | PASS
sf_testlog_20251211_084649.log | UBB4 | T38S7TBA00905490007 |  | BMC | ARC_BMC_FRU_UBB_CHECK | PASS | ASIC5_alive ¦ UBB 4 |  |  |  | ASIC5_alive
sf_testlog_20251211_084649.log | UBB1 | T38S7TBA0090549000Q |  | BMC | ARC_BMC_CPLD_CHECK | PASS | Test set failed during failures observed in other UBBs.
sf_testlog_20251211_084649.log | UBB2 | T38S7TBA0090549000P |  | BMC | ARC_BMC_CPLD_CHECK | PASS | Test set failed during failures observed in other UBBs.
sf_testlog_20251211_084649.log | UBB3 | T38S7TBA00905490012 |  | BMC | ARC_BMC_CPLD_CHECK | PASS | Test set failed during failures observed in other UBBs.
sf_testlog_20251211_084649.log | UBB4 | T38S7TBA00905490007 |  | BMC | ARC_BMC_CPLD_CHECK | FAIL | ASIC5_alive ¦ UBB 4 |  |  |  | ASIC5_alive
sf_testlog_20251211_084649.log | UBB1 | T38S7TBA0090549000Q |  | GPU | ARC_ASIC_VER_CHECK | PASS | Test set failed during failures observed in other UBBs.
sf_testlog_20251211_084649.log | UBB2 | T38S7TBA0090549000P |  | GPU | ARC_ASIC_VER_CHECK | PASS | Test set failed during failures observed in other UBBs.
sf_testlog_20251211_084649.log | UBB3 | T38S7TBA00905490012 |  | GPU | ARC_ASIC_VER_CHECK | PASS | Test set failed during failures observed in other UBBs.
sf_testlog_20251211_084649.log | UBB4 | T38S7TBA00905490007 |  | GPU | ARC_ASIC_VER_CHECK | PASS | ASIC5_alive ¦ UBB 4 |  |  |  | ASIC5_alive
sf_testlog_20251211_084649.log | UBB1 | T38S7TBA0090549000Q |  | BMC | ARC_BMC_UBB_PHY_VER_CHECK | PASS | PASS
sf_testlog_20251211_084649.log | UBB2 | T38S7TBA0090549000P |  | BMC | ARC_BMC_UBB_PHY_VER_CHECK | PASS | PASS
sf_testlog_20251211_084649.log | UBB3 | T38S7TBA00905490012 |  | BMC | ARC_BMC_UBB_PHY_VER_CHECK | PASS | PASS
sf_testlog_20251211_084649.log | UBB4 | T38S7TBA00905490007 |  | BMC | ARC_BMC_UBB_PHY_VER_CHECK | PASS | ASIC5_alive ¦ UBB 4 |  |  |  | ASIC5_alive
sf_testlog_20251211_084649.log | UBB1 | T38S7TBA0090549000Q |  | BMC | ARC_BMC_SDR_PRESENT_CHECK | PASS | PASS
sf_testlog_20251211_084649.log | UBB2 | T38S7TBA0090549000P |  | BMC | ARC_BMC_SDR_PRESENT_CHECK | PASS | PASS
sf_testlog_20251211_084649.log | UBB3 | T38S7TBA00905490012 |  | BMC | ARC_BMC_SDR_PRESENT_CHECK | PASS | PASS
sf_testlog_20251211_084649.log | UBB4 | T38S7TBA00905490007 |  | BMC | ARC_BMC_SDR_PRESENT_CHECK | PASS | ASIC5_alive ¦ UBB 4 |  |  |  | ASIC5_alive
sf_testlog_20251211_084649.log | UBB1 | T38S7TBA0090549000Q |  | BMC | ARC_BMC_SDR_CHECK | FAIL | Sensors with invalid readings detected. UBB3_ASIC4_Stat: FRB2/Hang in POST failure TEMP_UBB3_ASIC4: 0 degrees C Power_UBB3_ASIC4: 0 Watts
sf_testlog_20251211_084649.log | UBB2 | T38S7TBA0090549000P |  | BMC | ARC_BMC_SDR_CHECK | FAIL | Sensors with invalid readings detected. UBB3_ASIC4_Stat: FRB2/Hang in POST failure TEMP_UBB3_ASIC4: 0 degrees C Power_UBB3_ASIC4: 0 Watts
sf_testlog_20251211_084649.log | UBB3 | T38S7TBA00905490012 |  | BMC | ARC_BMC_SDR_CHECK | FAIL | Sensors with invalid readings detected. UBB3_ASIC4_Stat: FRB2/Hang in POST failure TEMP_UBB3_ASIC4: 0 degrees C Power_UBB3_ASIC4: 0 Watts
sf_testlog_20251211_084649.log | UBB4 | T38S7TBA00905490007 |  | BMC | ARC_BMC_SDR_CHECK | FAIL | ASIC5_alive ¦ UBB 4 |  |  |  | ASIC5_alive
sf_testlog_20251211_084649.log | UBB1 | T38S7TBA0090549000Q |  | PCIE | ARC_PCIE_UBB_DEVICE_CHECK | PASS | Test set failed during failures observed in other UBBs.
sf_testlog_20251211_084649.log | UBB2 | T38S7TBA0090549000P |  | PCIE | ARC_PCIE_UBB_DEVICE_CHECK | PASS | Test set failed during failures observed in other UBBs.
sf_testlog_20251211_084649.log | UBB3 | T38S7TBA00905490012 |  | PCIE | ARC_PCIE_UBB_DEVICE_CHECK | PASS | Test set failed during failures observed in other UBBs.
sf_testlog_20251211_084649.log | UBB4 | T38S7TBA00905490007 |  | PCIE | ARC_PCIE_UBB_DEVICE_CHECK | FAIL | ASIC5_alive ¦ UBB 4 |  |  |  | ASIC5_alive
sf_testlog_20251211_084649.log | UBB1 | T38S7TBA0090549000Q |  | BMC | ARC_BMC_I2C_UBB_TEST | PASS | PASS
sf_testlog_20251211_084649.log | UBB2 | T38S7TBA0090549000P |  | BMC | ARC_BMC_I2C_UBB_TEST | PASS | PASS
sf_testlog_20251211_084649.log | UBB3 | T38S7TBA00905490012 |  | BMC | ARC_BMC_I2C_UBB_TEST | PASS | PASS
sf_testlog_20251211_084649.log | UBB4 | T38S7TBA00905490007 |  | BMC | ARC_BMC_I2C_UBB_TEST | PASS | ASIC5_alive ¦ UBB 4 |  |  |  | ASIC5_alive
sf_testlog_20251211_084649.log | UBB1 | T38S7TBA0090549000Q |  | GPU | ARC_UBB_ASIC_VR_TEST | PASS | Test set failed during failures observed in other UBBs.
sf_testlog_20251211_084649.log | UBB2 | T38S7TBA0090549000P |  | GPU | ARC_UBB_ASIC_VR_TEST | PASS | Test set failed during failures observed in other UBBs.
sf_testlog_20251211_084649.log | UBB3 | T38S7TBA00905490012 |  | GPU | ARC_UBB_ASIC_VR_TEST | PASS | Test set failed during failures observed in other UBBs.
sf_testlog_20251211_084649.log | UBB4 | T38S7TBA00905490007 |  | GPU | ARC_UBB_ASIC_VR_TEST | PASS | ASIC5_alive ¦ UBB 4 |  |  |  | ASIC5_alive
sf_testlog_20251211_084649.log | UBB1 | T38S7TBA0090549000Q |  | GPU | ARC_ASIC_JTAG_ID_TEST | PASS | PASS
sf_testlog_20251211_084649.log | UBB2 | T38S7TBA0090549000P |  | GPU | ARC_ASIC_JTAG_ID_TEST | PASS | PASS
sf_testlog_20251211_084649.log | UBB3 | T38S7TBA00905490012 |  | GPU | ARC_ASIC_JTAG_ID_TEST | PASS | PASS
sf_testlog_20251211_084649.log | UBB4 | T38S7TBA00905490007 |  | GPU | ARC_ASIC_JTAG_ID_TEST | PASS | ASIC5_alive ¦ UBB 4 |  |  |  | ASIC5_alive
sf_testlog_20251211_084649.log | UBB1 | T38S7TBA0090549000Q |  | GPU | ARC_ASIC_CPLD_SPI_TEST | PASS | PASS
sf_testlog_20251211_084649.log | UBB2 | T38S7TBA0090549000P |  | GPU | ARC_ASIC_CPLD_SPI_TEST | PASS | PASS
sf_testlog_20251211_084649.log | UBB3 | T38S7TBA00905490012 |  | GPU | ARC_ASIC_CPLD_SPI_TEST | PASS | PASS
sf_testlog_20251211_084649.log | UBB4 | T38S7TBA00905490007 |  | GPU | ARC_ASIC_CPLD_SPI_TEST | PASS | ASIC5_alive ¦ UBB 4 |  |  |  | ASIC5_alive
sf_testlog_20251211_084649.log | UBB1 | T38S7TBA0090549000Q |  | HW | ARC_UBB_QSFP_LED_CHECK | PASS | PASS
sf_testlog_20251211_084649.log | UBB2 | T38S7TBA0090549000P |  | HW | ARC_UBB_QSFP_LED_CHECK | PASS | PASS
sf_testlog_20251211_084649.log | UBB3 | T38S7TBA00905490012 |  | HW | ARC_UBB_QSFP_LED_CHECK | PASS | PASS
sf_testlog_20251211_084649.log | UBB4 | T38S7TBA00905490007 |  | HW | ARC_UBB_QSFP_LED_CHECK | PASS | ASIC5_alive ¦ UBB 4 |  |  |  | ASIC5_alive
sf_testlog_20251211_083000.log | UBB1 | T38S7TBA0090549000Q |  | BMC | ARC_BMC_FRU_UBB_WT | PASS | PASS
sf_testlog_20251211_083000.log | UBB2 | T38S7TBA0090549000P |  | BMC | ARC_BMC_FRU_UBB_WT | PASS | PASS
sf_testlog_20251211_083000.log | UBB3 | T38S7TBA00905490012 |  | BMC | ARC_BMC_FRU_UBB_WT | PASS | PASS
sf_testlog_20251211_083000.log | UBB4 | T38S7TBA00905490007 |  | BMC | ARC_BMC_FRU_UBB_WT | PASS | PASS
sf_testlog_20251211_083000.log | UBB1 | T38S7TBA0090549000Q |  | BMC | ARC_BMC_CPLD_UBB_FW_UPDATE | PASS | PASS
sf_testlog_20251211_083000.log | UBB2 | T38S7TBA0090549000P |  | BMC | ARC_BMC_CPLD_UBB_FW_UPDATE | PASS | PASS
sf_testlog_20251211_083000.log | UBB3 | T38S7TBA00905490012 |  | BMC | ARC_BMC_CPLD_UBB_FW_UPDATE | PASS | PASS
sf_testlog_20251211_083000.log | UBB4 | T38S7TBA00905490007 |  | BMC | ARC_BMC_CPLD_UBB_FW_UPDATE | PASS | PASS
sf_testlog_20251211_083000.log | UBB1 | T38S7TBA0090549000Q |  | GPU | ARC_ASIC_FW_UPDATE | PASS | PASS
sf_testlog_20251211_083000.log | UBB2 | T38S7TBA0090549000P |  | GPU | ARC_ASIC_FW_UPDATE | PASS | PASS
sf_testlog_20251211_083000.log | UBB3 | T38S7TBA00905490012 |  | GPU | ARC_ASIC_FW_UPDATE | PASS | PASS
sf_testlog_20251211_083000.log | UBB4 | T38S7TBA00905490007 |  | GPU | ARC_ASIC_FW_UPDATE | PASS | PASS
sf_testlog_20251211_083000.log | UBB1 | T38S7TBA0090549000Q |  | BMC | ARC_BMC_UBB_PHY_FW_UPDATE | PASS | PASS
sf_testlog_20251211_083000.log | UBB2 | T38S7TBA0090549000P |  | BMC | ARC_BMC_UBB_PHY_FW_UPDATE | PASS | PASS
sf_testlog_20251211_083000.log | UBB3 | T38S7TBA00905490012 |  | BMC | ARC_BMC_UBB_PHY_FW_UPDATE | PASS | PASS
sf_testlog_20251211_083000.log | UBB4 | T38S7TBA00905490007 |  | BMC | ARC_BMC_UBB_PHY_FW_UPDATE | PASS | PASS
sf_testlog_20251216_082139.log | UBB1 | T38S7TBA00905490022 |  | BMC | ARC_BMC_FRU_UBB_WT | PASS | PASS
sf_testlog_20251216_082139.log | UBB2 | T38S7TBA00905490028 |  | BMC | ARC_BMC_FRU_UBB_WT | PASS | PASS
sf_testlog_20251216_082139.log | UBB3 | T38S7TBA00905490027 |  | BMC | ARC_BMC_FRU_UBB_WT | PASS | PASS
sf_testlog_20251216_082139.log | UBB1 | T38S7TBA00905490022 |  | BMC | ARC_BMC_CPLD_UBB_FW_UPDATE | PASS | PASS
sf_testlog_20251216_082139.log | UBB2 | T38S7TBA00905490028 |  | BMC | ARC_BMC_CPLD_UBB_FW_UPDATE | PASS | PASS
sf_testlog_20251216_082139.log | UBB3 | T38S7TBA00905490027 |  | BMC | ARC_BMC_CPLD_UBB_FW_UPDATE | PASS | PASS
sf_testlog_20251216_082139.log | UBB1 | T38S7TBA00905490022 |  | GPU | ARC_ASIC_FW_UPDATE | PASS | PASS
sf_testlog_20251216_082139.log | UBB2 | T38S7TBA00905490028 |  | GPU | ARC_ASIC_FW_UPDATE | PASS | PASS
sf_testlog_20251216_082139.log | UBB3 | T38S7TBA00905490027 |  | GPU | ARC_ASIC_FW_UPDATE | PASS | PASS
sf_testlog_20251216_082139.log | UBB1 | T38S7TBA00905490022 |  | BMC | ARC_BMC_UBB_PHY_FW_UPDATE | PASS | PASS
sf_testlog_20251216_082139.log | UBB2 | T38S7TBA00905490028 |  | BMC | ARC_BMC_UBB_PHY_FW_UPDATE | PASS | PASS
sf_testlog_20251216_082139.log | UBB3 | T38S7TBA00905490027 |  | BMC | ARC_BMC_UBB_PHY_FW_UPDATE | PASS | PASS
sf_testlog_20251216_085310.log | UBB2 | T38S7TBA00905490022 |  | BMC | ARC_BMC_CPLD_UBB_VER_CHECK | PASS | FM_CPU_M2_PRI_PRSNT_N ¦ oFM_RST_OCP_NIC_PE_N ¦ oFM_MB_OCP_MAIN_PWR_EN ¦ oFM_MB_OCP_AUX_PWR_EN ¦ oFM_HP_LVC3_OCP_V3_1_EN ¦ MB |  |  | FM_CPU_M2_PRI_PRSNT_N ¦ oFM_RST_OCP_NIC_PE_N ¦ oFM_MB_OCP_MAIN_PWR_EN ¦ oFM_MB_OCP_AUX_PWR_EN ¦ oFM_HP_LVC3_OCP_V3_1_EN
sf_testlog_20251216_085310.log | UBB3 | T38S7TBA00905490028 |  | BMC | ARC_BMC_CPLD_UBB_VER_CHECK | PASS | FM_CPU_M2_PRI_PRSNT_N ¦ oFM_RST_OCP_NIC_PE_N ¦ oFM_MB_OCP_MAIN_PWR_EN ¦ oFM_MB_OCP_AUX_PWR_EN ¦ oFM_HP_LVC3_OCP_V3_1_EN ¦ MB |  |  | FM_CPU_M2_PRI_PRSNT_N ¦ oFM_RST_OCP_NIC_PE_N ¦ oFM_MB_OCP_MAIN_PWR_EN ¦ oFM_MB_OCP_AUX_PWR_EN ¦ oFM_HP_LVC3_OCP_V3_1_EN
sf_testlog_20251216_085310.log | UBB4 | T38S7TBA00905490027 |  | BMC | ARC_BMC_CPLD_UBB_VER_CHECK | PASS | FM_CPU_M2_PRI_PRSNT_N ¦ oFM_RST_OCP_NIC_PE_N ¦ oFM_MB_OCP_MAIN_PWR_EN ¦ oFM_MB_OCP_AUX_PWR_EN ¦ oFM_HP_LVC3_OCP_V3_1_EN ¦ MB |  |  | FM_CPU_M2_PRI_PRSNT_N ¦ oFM_RST_OCP_NIC_PE_N ¦ oFM_MB_OCP_MAIN_PWR_EN ¦ oFM_MB_OCP_AUX_PWR_EN ¦ oFM_HP_LVC3_OCP_V3_1_EN
sf_testlog_20251216_085310.log | UBB2 | T38S7TBA00905490022 |  | BMC | ARC_BMC_FRU_UBB_CHECK | PASS | FM_CPU_M2_PRI_PRSNT_N ¦ oFM_RST_OCP_NIC_PE_N ¦ oFM_MB_OCP_MAIN_PWR_EN ¦ oFM_MB_OCP_AUX_PWR_EN ¦ oFM_HP_LVC3_OCP_V3_1_EN ¦ MB |  |  | FM_CPU_M2_PRI_PRSNT_N ¦ oFM_RST_OCP_NIC_PE_N ¦ oFM_MB_OCP_MAIN_PWR_EN ¦ oFM_MB_OCP_AUX_PWR_EN ¦ oFM_HP_LVC3_OCP_V3_1_EN
sf_testlog_20251216_085310.log | UBB3 | T38S7TBA00905490028 |  | BMC | ARC_BMC_FRU_UBB_CHECK | PASS | FM_CPU_M2_PRI_PRSNT_N ¦ oFM_RST_OCP_NIC_PE_N ¦ oFM_MB_OCP_MAIN_PWR_EN ¦ oFM_MB_OCP_AUX_PWR_EN ¦ oFM_HP_LVC3_OCP_V3_1_EN ¦ MB |  |  | FM_CPU_M2_PRI_PRSNT_N ¦ oFM_RST_OCP_NIC_PE_N ¦ oFM_MB_OCP_MAIN_PWR_EN ¦ oFM_MB_OCP_AUX_PWR_EN ¦ oFM_HP_LVC3_OCP_V3_1_EN
sf_testlog_20251216_085310.log | UBB4 | T38S7TBA00905490027 |  | BMC | ARC_BMC_FRU_UBB_CHECK | PASS | FM_CPU_M2_PRI_PRSNT_N ¦ oFM_RST_OCP_NIC_PE_N ¦ oFM_MB_OCP_MAIN_PWR_EN ¦ oFM_MB_OCP_AUX_PWR_EN ¦ oFM_HP_LVC3_OCP_V3_1_EN ¦ MB |  |  | FM_CPU_M2_PRI_PRSNT_N ¦ oFM_RST_OCP_NIC_PE_N ¦ oFM_MB_OCP_MAIN_PWR_EN ¦ oFM_MB_OCP_AUX_PWR_EN ¦ oFM_HP_LVC3_OCP_V3_1_EN
sf_testlog_20251216_085310.log | UBB2 | T38S7TBA00905490022 |  | BMC | ARC_BMC_CPLD_CHECK | PASS | FM_CPU_M2_PRI_PRSNT_N ¦ oFM_RST_OCP_NIC_PE_N ¦ oFM_MB_OCP_MAIN_PWR_EN ¦ oFM_MB_OCP_AUX_PWR_EN ¦ oFM_HP_LVC3_OCP_V3_1_EN ¦ MB |  |  | FM_CPU_M2_PRI_PRSNT_N ¦ oFM_RST_OCP_NIC_PE_N ¦ oFM_MB_OCP_MAIN_PWR_EN ¦ oFM_MB_OCP_AUX_PWR_EN ¦ oFM_HP_LVC3_OCP_V3_1_EN
sf_testlog_20251216_085310.log | UBB3 | T38S7TBA00905490028 |  | BMC | ARC_BMC_CPLD_CHECK | PASS | FM_CPU_M2_PRI_PRSNT_N ¦ oFM_RST_OCP_NIC_PE_N ¦ oFM_MB_OCP_MAIN_PWR_EN ¦ oFM_MB_OCP_AUX_PWR_EN ¦ oFM_HP_LVC3_OCP_V3_1_EN ¦ MB |  |  | FM_CPU_M2_PRI_PRSNT_N ¦ oFM_RST_OCP_NIC_PE_N ¦ oFM_MB_OCP_MAIN_PWR_EN ¦ oFM_MB_OCP_AUX_PWR_EN ¦ oFM_HP_LVC3_OCP_V3_1_EN
sf_testlog_20251216_085310.log | UBB4 | T38S7TBA00905490027 |  | BMC | ARC_BMC_CPLD_CHECK | PASS | FM_CPU_M2_PRI_PRSNT_N ¦ oFM_RST_OCP_NIC_PE_N ¦ oFM_MB_OCP_MAIN_PWR_EN ¦ oFM_MB_OCP_AUX_PWR_EN ¦ oFM_HP_LVC3_OCP_V3_1_EN ¦ MB |  |  | FM_CPU_M2_PRI_PRSNT_N ¦ oFM_RST_OCP_NIC_PE_N ¦ oFM_MB_OCP_MAIN_PWR_EN ¦ oFM_MB_OCP_AUX_PWR_EN ¦ oFM_HP_LVC3_OCP_V3_1_EN
sf_testlog_20251216_085310.log | UBB2 | T38S7TBA00905490022 |  | GPU | ARC_ASIC_VER_CHECK | PASS | FM_CPU_M2_PRI_PRSNT_N ¦ oFM_RST_OCP_NIC_PE_N ¦ oFM_MB_OCP_MAIN_PWR_EN ¦ oFM_MB_OCP_AUX_PWR_EN ¦ oFM_HP_LVC3_OCP_V3_1_EN ¦ MB |  |  | FM_CPU_M2_PRI_PRSNT_N ¦ oFM_RST_OCP_NIC_PE_N ¦ oFM_MB_OCP_MAIN_PWR_EN ¦ oFM_MB_OCP_AUX_PWR_EN ¦ oFM_HP_LVC3_OCP_V3_1_EN
sf_testlog_20251216_085310.log | UBB3 | T38S7TBA00905490028 |  | GPU | ARC_ASIC_VER_CHECK | PASS | FM_CPU_M2_PRI_PRSNT_N ¦ oFM_RST_OCP_NIC_PE_N ¦ oFM_MB_OCP_MAIN_PWR_EN ¦ oFM_MB_OCP_AUX_PWR_EN ¦ oFM_HP_LVC3_OCP_V3_1_EN ¦ MB |  |  | FM_CPU_M2_PRI_PRSNT_N ¦ oFM_RST_OCP_NIC_PE_N ¦ oFM_MB_OCP_MAIN_PWR_EN ¦ oFM_MB_OCP_AUX_PWR_EN ¦ oFM_HP_LVC3_OCP_V3_1_EN
sf_testlog_20251216_085310.log | UBB4 | T38S7TBA00905490027 |  | GPU | ARC_ASIC_VER_CHECK | PASS | FM_CPU_M2_PRI_PRSNT_N ¦ oFM_RST_OCP_NIC_PE_N ¦ oFM_MB_OCP_MAIN_PWR_EN ¦ oFM_MB_OCP_AUX_PWR_EN ¦ oFM_HP_LVC3_OCP_V3_1_EN ¦ MB |  |  | FM_CPU_M2_PRI_PRSNT_N ¦ oFM_RST_OCP_NIC_PE_N ¦ oFM_MB_OCP_MAIN_PWR_EN ¦ oFM_MB_OCP_AUX_PWR_EN ¦ oFM_HP_LVC3_OCP_V3_1_EN
sf_testlog_20251216_085310.log | UBB2 | T38S7TBA00905490022 |  | BMC | ARC_BMC_UBB_PHY_VER_CHECK | PASS | FM_CPU_M2_PRI_PRSNT_N ¦ oFM_RST_OCP_NIC_PE_N ¦ oFM_MB_OCP_MAIN_PWR_EN ¦ oFM_MB_OCP_AUX_PWR_EN ¦ oFM_HP_LVC3_OCP_V3_1_EN ¦ MB |  |  | FM_CPU_M2_PRI_PRSNT_N ¦ oFM_RST_OCP_NIC_PE_N ¦ oFM_MB_OCP_MAIN_PWR_EN ¦ oFM_MB_OCP_AUX_PWR_EN ¦ oFM_HP_LVC3_OCP_V3_1_EN
sf_testlog_20251216_085310.log | UBB3 | T38S7TBA00905490028 |  | BMC | ARC_BMC_UBB_PHY_VER_CHECK | PASS | FM_CPU_M2_PRI_PRSNT_N ¦ oFM_RST_OCP_NIC_PE_N ¦ oFM_MB_OCP_MAIN_PWR_EN ¦ oFM_MB_OCP_AUX_PWR_EN ¦ oFM_HP_LVC3_OCP_V3_1_EN ¦ MB |  |  | FM_CPU_M2_PRI_PRSNT_N ¦ oFM_RST_OCP_NIC_PE_N ¦ oFM_MB_OCP_MAIN_PWR_EN ¦ oFM_MB_OCP_AUX_PWR_EN ¦ oFM_HP_LVC3_OCP_V3_1_EN
sf_testlog_20251216_085310.log | UBB4 | T38S7TBA00905490027 |  | BMC | ARC_BMC_UBB_PHY_VER_CHECK | PASS | FM_CPU_M2_PRI_PRSNT_N ¦ oFM_RST_OCP_NIC_PE_N ¦ oFM_MB_OCP_MAIN_PWR_EN ¦ oFM_MB_OCP_AUX_PWR_EN ¦ oFM_HP_LVC3_OCP_V3_1_EN ¦ MB |  |  | FM_CPU_M2_PRI_PRSNT_N ¦ oFM_RST_OCP_NIC_PE_N ¦ oFM_MB_OCP_MAIN_PWR_EN ¦ oFM_MB_OCP_AUX_PWR_EN ¦ oFM_HP_LVC3_OCP_V3_1_EN
sf_testlog_20251216_085310.log | UBB2 | T38S7TBA00905490022 |  | BMC | ARC_BMC_SDR_PRESENT_CHECK | PASS | FM_CPU_M2_PRI_PRSNT_N ¦ oFM_RST_OCP_NIC_PE_N ¦ oFM_MB_OCP_MAIN_PWR_EN ¦ oFM_MB_OCP_AUX_PWR_EN ¦ oFM_HP_LVC3_OCP_V3_1_EN ¦ MB |  |  | FM_CPU_M2_PRI_PRSNT_N ¦ oFM_RST_OCP_NIC_PE_N ¦ oFM_MB_OCP_MAIN_PWR_EN ¦ oFM_MB_OCP_AUX_PWR_EN ¦ oFM_HP_LVC3_OCP_V3_1_EN
sf_testlog_20251216_085310.log | UBB3 | T38S7TBA00905490028 |  | BMC | ARC_BMC_SDR_PRESENT_CHECK | PASS | FM_CPU_M2_PRI_PRSNT_N ¦ oFM_RST_OCP_NIC_PE_N ¦ oFM_MB_OCP_MAIN_PWR_EN ¦ oFM_MB_OCP_AUX_PWR_EN ¦ oFM_HP_LVC3_OCP_V3_1_EN ¦ MB |  |  | FM_CPU_M2_PRI_PRSNT_N ¦ oFM_RST_OCP_NIC_PE_N ¦ oFM_MB_OCP_MAIN_PWR_EN ¦ oFM_MB_OCP_AUX_PWR_EN ¦ oFM_HP_LVC3_OCP_V3_1_EN
sf_testlog_20251216_085310.log | UBB4 | T38S7TBA00905490027 |  | BMC | ARC_BMC_SDR_PRESENT_CHECK | PASS | FM_CPU_M2_PRI_PRSNT_N ¦ oFM_RST_OCP_NIC_PE_N ¦ oFM_MB_OCP_MAIN_PWR_EN ¦ oFM_MB_OCP_AUX_PWR_EN ¦ oFM_HP_LVC3_OCP_V3_1_EN ¦ MB |  |  | FM_CPU_M2_PRI_PRSNT_N ¦ oFM_RST_OCP_NIC_PE_N ¦ oFM_MB_OCP_MAIN_PWR_EN ¦ oFM_MB_OCP_AUX_PWR_EN ¦ oFM_HP_LVC3_OCP_V3_1_EN
sf_testlog_20251216_085310.log | UBB2 | T38S7TBA00905490022 |  | BMC | ARC_BMC_SDR_CHECK | PASS | FM_CPU_M2_PRI_PRSNT_N ¦ oFM_RST_OCP_NIC_PE_N ¦ oFM_MB_OCP_MAIN_PWR_EN ¦ oFM_MB_OCP_AUX_PWR_EN ¦ oFM_HP_LVC3_OCP_V3_1_EN ¦ MB |  |  | FM_CPU_M2_PRI_PRSNT_N ¦ oFM_RST_OCP_NIC_PE_N ¦ oFM_MB_OCP_MAIN_PWR_EN ¦ oFM_MB_OCP_AUX_PWR_EN ¦ oFM_HP_LVC3_OCP_V3_1_EN
sf_testlog_20251216_085310.log | UBB3 | T38S7TBA00905490028 |  | BMC | ARC_BMC_SDR_CHECK | PASS | FM_CPU_M2_PRI_PRSNT_N ¦ oFM_RST_OCP_NIC_PE_N ¦ oFM_MB_OCP_MAIN_PWR_EN ¦ oFM_MB_OCP_AUX_PWR_EN ¦ oFM_HP_LVC3_OCP_V3_1_EN ¦ MB |  |  | FM_CPU_M2_PRI_PRSNT_N ¦ oFM_RST_OCP_NIC_PE_N ¦ oFM_MB_OCP_MAIN_PWR_EN ¦ oFM_MB_OCP_AUX_PWR_EN ¦ oFM_HP_LVC3_OCP_V3_1_EN
sf_testlog_20251216_085310.log | UBB4 | T38S7TBA00905490027 |  | BMC | ARC_BMC_SDR_CHECK | PASS | FM_CPU_M2_PRI_PRSNT_N ¦ oFM_RST_OCP_NIC_PE_N ¦ oFM_MB_OCP_MAIN_PWR_EN ¦ oFM_MB_OCP_AUX_PWR_EN ¦ oFM_HP_LVC3_OCP_V3_1_EN ¦ MB |  |  | FM_CPU_M2_PRI_PRSNT_N ¦ oFM_RST_OCP_NIC_PE_N ¦ oFM_MB_OCP_MAIN_PWR_EN ¦ oFM_MB_OCP_AUX_PWR_EN ¦ oFM_HP_LVC3_OCP_V3_1_EN
sf_testlog_20251216_085310.log | UBB2 | T38S7TBA00905490022 |  | PCIE | ARC_PCIE_UBB_DEVICE_CHECK | PASS | FM_CPU_M2_PRI_PRSNT_N ¦ oFM_RST_OCP_NIC_PE_N ¦ oFM_MB_OCP_MAIN_PWR_EN ¦ oFM_MB_OCP_AUX_PWR_EN ¦ oFM_HP_LVC3_OCP_V3_1_EN ¦ MB |  |  | FM_CPU_M2_PRI_PRSNT_N ¦ oFM_RST_OCP_NIC_PE_N ¦ oFM_MB_OCP_MAIN_PWR_EN ¦ oFM_MB_OCP_AUX_PWR_EN ¦ oFM_HP_LVC3_OCP_V3_1_EN
sf_testlog_20251216_085310.log | UBB3 | T38S7TBA00905490028 |  | PCIE | ARC_PCIE_UBB_DEVICE_CHECK | PASS | FM_CPU_M2_PRI_PRSNT_N ¦ oFM_RST_OCP_NIC_PE_N ¦ oFM_MB_OCP_MAIN_PWR_EN ¦ oFM_MB_OCP_AUX_PWR_EN ¦ oFM_HP_LVC3_OCP_V3_1_EN ¦ MB |  |  | FM_CPU_M2_PRI_PRSNT_N ¦ oFM_RST_OCP_NIC_PE_N ¦ oFM_MB_OCP_MAIN_PWR_EN ¦ oFM_MB_OCP_AUX_PWR_EN ¦ oFM_HP_LVC3_OCP_V3_1_EN
sf_testlog_20251216_085310.log | UBB4 | T38S7TBA00905490027 |  | PCIE | ARC_PCIE_UBB_DEVICE_CHECK | PASS | FM_CPU_M2_PRI_PRSNT_N ¦ oFM_RST_OCP_NIC_PE_N ¦ oFM_MB_OCP_MAIN_PWR_EN ¦ oFM_MB_OCP_AUX_PWR_EN ¦ oFM_HP_LVC3_OCP_V3_1_EN ¦ MB |  |  | FM_CPU_M2_PRI_PRSNT_N ¦ oFM_RST_OCP_NIC_PE_N ¦ oFM_MB_OCP_MAIN_PWR_EN ¦ oFM_MB_OCP_AUX_PWR_EN ¦ oFM_HP_LVC3_OCP_V3_1_EN
sf_testlog_20251216_085310.log | UBB2 | T38S7TBA00905490022 |  | BMC | ARC_BMC_I2C_UBB_TEST | PASS | FM_CPU_M2_PRI_PRSNT_N ¦ oFM_RST_OCP_NIC_PE_N ¦ oFM_MB_OCP_MAIN_PWR_EN ¦ oFM_MB_OCP_AUX_PWR_EN ¦ oFM_HP_LVC3_OCP_V3_1_EN ¦ MB |  |  | FM_CPU_M2_PRI_PRSNT_N ¦ oFM_RST_OCP_NIC_PE_N ¦ oFM_MB_OCP_MAIN_PWR_EN ¦ oFM_MB_OCP_AUX_PWR_EN ¦ oFM_HP_LVC3_OCP_V3_1_EN
sf_testlog_20251216_085310.log | UBB3 | T38S7TBA00905490028 |  | BMC | ARC_BMC_I2C_UBB_TEST | PASS | FM_CPU_M2_PRI_PRSNT_N ¦ oFM_RST_OCP_NIC_PE_N ¦ oFM_MB_OCP_MAIN_PWR_EN ¦ oFM_MB_OCP_AUX_PWR_EN ¦ oFM_HP_LVC3_OCP_V3_1_EN ¦ MB |  |  | FM_CPU_M2_PRI_PRSNT_N ¦ oFM_RST_OCP_NIC_PE_N ¦ oFM_MB_OCP_MAIN_PWR_EN ¦ oFM_MB_OCP_AUX_PWR_EN ¦ oFM_HP_LVC3_OCP_V3_1_EN
sf_testlog_20251216_085310.log | UBB4 | T38S7TBA00905490027 |  | BMC | ARC_BMC_I2C_UBB_TEST | PASS | FM_CPU_M2_PRI_PRSNT_N ¦ oFM_RST_OCP_NIC_PE_N ¦ oFM_MB_OCP_MAIN_PWR_EN ¦ oFM_MB_OCP_AUX_PWR_EN ¦ oFM_HP_LVC3_OCP_V3_1_EN ¦ MB |  |  | FM_CPU_M2_PRI_PRSNT_N ¦ oFM_RST_OCP_NIC_PE_N ¦ oFM_MB_OCP_MAIN_PWR_EN ¦ oFM_MB_OCP_AUX_PWR_EN ¦ oFM_HP_LVC3_OCP_V3_1_EN
sf_testlog_20251216_085310.log | UBB2 | T38S7TBA00905490022 |  | GPU | ARC_UBB_ASIC_VR_TEST | PASS | FM_CPU_M2_PRI_PRSNT_N ¦ oFM_RST_OCP_NIC_PE_N ¦ oFM_MB_OCP_MAIN_PWR_EN ¦ oFM_MB_OCP_AUX_PWR_EN ¦ oFM_HP_LVC3_OCP_V3_1_EN ¦ MB |  |  | FM_CPU_M2_PRI_PRSNT_N ¦ oFM_RST_OCP_NIC_PE_N ¦ oFM_MB_OCP_MAIN_PWR_EN ¦ oFM_MB_OCP_AUX_PWR_EN ¦ oFM_HP_LVC3_OCP_V3_1_EN
sf_testlog_20251216_085310.log | UBB3 | T38S7TBA00905490028 |  | GPU | ARC_UBB_ASIC_VR_TEST | PASS | FM_CPU_M2_PRI_PRSNT_N ¦ oFM_RST_OCP_NIC_PE_N ¦ oFM_MB_OCP_MAIN_PWR_EN ¦ oFM_MB_OCP_AUX_PWR_EN ¦ oFM_HP_LVC3_OCP_V3_1_EN ¦ MB |  |  | FM_CPU_M2_PRI_PRSNT_N ¦ oFM_RST_OCP_NIC_PE_N ¦ oFM_MB_OCP_MAIN_PWR_EN ¦ oFM_MB_OCP_AUX_PWR_EN ¦ oFM_HP_LVC3_OCP_V3_1_EN
sf_testlog_20251216_085310.log | UBB4 | T38S7TBA00905490027 |  | GPU | ARC_UBB_ASIC_VR_TEST | PASS | FM_CPU_M2_PRI_PRSNT_N ¦ oFM_RST_OCP_NIC_PE_N ¦ oFM_MB_OCP_MAIN_PWR_EN ¦ oFM_MB_OCP_AUX_PWR_EN ¦ oFM_HP_LVC3_OCP_V3_1_EN ¦ MB |  |  | FM_CPU_M2_PRI_PRSNT_N ¦ oFM_RST_OCP_NIC_PE_N ¦ oFM_MB_OCP_MAIN_PWR_EN ¦ oFM_MB_OCP_AUX_PWR_EN ¦ oFM_HP_LVC3_OCP_V3_1_EN
sf_testlog_20251216_085310.log | UBB2 | T38S7TBA00905490022 |  | GPU | ARC_ASIC_JTAG_ID_TEST | PASS | FM_CPU_M2_PRI_PRSNT_N ¦ oFM_RST_OCP_NIC_PE_N ¦ oFM_MB_OCP_MAIN_PWR_EN ¦ oFM_MB_OCP_AUX_PWR_EN ¦ oFM_HP_LVC3_OCP_V3_1_EN ¦ MB |  |  | FM_CPU_M2_PRI_PRSNT_N ¦ oFM_RST_OCP_NIC_PE_N ¦ oFM_MB_OCP_MAIN_PWR_EN ¦ oFM_MB_OCP_AUX_PWR_EN ¦ oFM_HP_LVC3_OCP_V3_1_EN
sf_testlog_20251216_085310.log | UBB3 | T38S7TBA00905490028 |  | GPU | ARC_ASIC_JTAG_ID_TEST | PASS | FM_CPU_M2_PRI_PRSNT_N ¦ oFM_RST_OCP_NIC_PE_N ¦ oFM_MB_OCP_MAIN_PWR_EN ¦ oFM_MB_OCP_AUX_PWR_EN ¦ oFM_HP_LVC3_OCP_V3_1_EN ¦ MB |  |  | FM_CPU_M2_PRI_PRSNT_N ¦ oFM_RST_OCP_NIC_PE_N ¦ oFM_MB_OCP_MAIN_PWR_EN ¦ oFM_MB_OCP_AUX_PWR_EN ¦ oFM_HP_LVC3_OCP_V3_1_EN
sf_testlog_20251216_085310.log | UBB4 | T38S7TBA00905490027 |  | GPU | ARC_ASIC_JTAG_ID_TEST | PASS | FM_CPU_M2_PRI_PRSNT_N ¦ oFM_RST_OCP_NIC_PE_N ¦ oFM_MB_OCP_MAIN_PWR_EN ¦ oFM_MB_OCP_AUX_PWR_EN ¦ oFM_HP_LVC3_OCP_V3_1_EN ¦ MB |  |  | FM_CPU_M2_PRI_PRSNT_N ¦ oFM_RST_OCP_NIC_PE_N ¦ oFM_MB_OCP_MAIN_PWR_EN ¦ oFM_MB_OCP_AUX_PWR_EN ¦ oFM_HP_LVC3_OCP_V3_1_EN
sf_testlog_20251216_085310.log | UBB2 | T38S7TBA00905490022 |  | GPU | ARC_ASIC_CPLD_SPI_TEST | PASS | FM_CPU_M2_PRI_PRSNT_N ¦ oFM_RST_OCP_NIC_PE_N ¦ oFM_MB_OCP_MAIN_PWR_EN ¦ oFM_MB_OCP_AUX_PWR_EN ¦ oFM_HP_LVC3_OCP_V3_1_EN ¦ MB |  |  | FM_CPU_M2_PRI_PRSNT_N ¦ oFM_RST_OCP_NIC_PE_N ¦ oFM_MB_OCP_MAIN_PWR_EN ¦ oFM_MB_OCP_AUX_PWR_EN ¦ oFM_HP_LVC3_OCP_V3_1_EN
sf_testlog_20251216_085310.log | UBB3 | T38S7TBA00905490028 |  | GPU | ARC_ASIC_CPLD_SPI_TEST | PASS | FM_CPU_M2_PRI_PRSNT_N ¦ oFM_RST_OCP_NIC_PE_N ¦ oFM_MB_OCP_MAIN_PWR_EN ¦ oFM_MB_OCP_AUX_PWR_EN ¦ oFM_HP_LVC3_OCP_V3_1_EN ¦ MB |  |  | FM_CPU_M2_PRI_PRSNT_N ¦ oFM_RST_OCP_NIC_PE_N ¦ oFM_MB_OCP_MAIN_PWR_EN ¦ oFM_MB_OCP_AUX_PWR_EN ¦ oFM_HP_LVC3_OCP_V3_1_EN
sf_testlog_20251216_085310.log | UBB4 | T38S7TBA00905490027 |  | GPU | ARC_ASIC_CPLD_SPI_TEST | PASS | FM_CPU_M2_PRI_PRSNT_N ¦ oFM_RST_OCP_NIC_PE_N ¦ oFM_MB_OCP_MAIN_PWR_EN ¦ oFM_MB_OCP_AUX_PWR_EN ¦ oFM_HP_LVC3_OCP_V3_1_EN ¦ MB |  |  | FM_CPU_M2_PRI_PRSNT_N ¦ oFM_RST_OCP_NIC_PE_N ¦ oFM_MB_OCP_MAIN_PWR_EN ¦ oFM_MB_OCP_AUX_PWR_EN ¦ oFM_HP_LVC3_OCP_V3_1_EN
sf_testlog_20251216_085310.log | UBB2 | T38S7TBA00905490022 |  | HW | ARC_UBB_QSFP_LED_CHECK | PASS | FM_CPU_M2_PRI_PRSNT_N ¦ oFM_RST_OCP_NIC_PE_N ¦ oFM_MB_OCP_MAIN_PWR_EN ¦ oFM_MB_OCP_AUX_PWR_EN ¦ oFM_HP_LVC3_OCP_V3_1_EN ¦ MB |  |  | FM_CPU_M2_PRI_PRSNT_N ¦ oFM_RST_OCP_NIC_PE_N ¦ oFM_MB_OCP_MAIN_PWR_EN ¦ oFM_MB_OCP_AUX_PWR_EN ¦ oFM_HP_LVC3_OCP_V3_1_EN
sf_testlog_20251216_085310.log | UBB3 | T38S7TBA00905490028 |  | HW | ARC_UBB_QSFP_LED_CHECK | PASS | FM_CPU_M2_PRI_PRSNT_N ¦ oFM_RST_OCP_NIC_PE_N ¦ oFM_MB_OCP_MAIN_PWR_EN ¦ oFM_MB_OCP_AUX_PWR_EN ¦ oFM_HP_LVC3_OCP_V3_1_EN ¦ MB |  |  | FM_CPU_M2_PRI_PRSNT_N ¦ oFM_RST_OCP_NIC_PE_N ¦ oFM_MB_OCP_MAIN_PWR_EN ¦ oFM_MB_OCP_AUX_PWR_EN ¦ oFM_HP_LVC3_OCP_V3_1_EN
sf_testlog_20251216_085310.log | UBB4 | T38S7TBA00905490027 |  | HW | ARC_UBB_QSFP_LED_CHECK | PASS | FM_CPU_M2_PRI_PRSNT_N ¦ oFM_RST_OCP_NIC_PE_N ¦ oFM_MB_OCP_MAIN_PWR_EN ¦ oFM_MB_OCP_AUX_PWR_EN ¦ oFM_HP_LVC3_OCP_V3_1_EN ¦ MB |  |  | FM_CPU_M2_PRI_PRSNT_N ¦ oFM_RST_OCP_NIC_PE_N ¦ oFM_MB_OCP_MAIN_PWR_EN ¦ oFM_MB_OCP_AUX_PWR_EN ¦ oFM_HP_LVC3_OCP_V3_1_EN
sf_testlog_20251216_085310.log | UBB2 | T38S7TBA00905490022 |  | GPU | TT_FT_UBB_TEST_FTPART1 | PASS | FM_CPU_M2_PRI_PRSNT_N ¦ oFM_RST_OCP_NIC_PE_N ¦ oFM_MB_OCP_MAIN_PWR_EN ¦ oFM_MB_OCP_AUX_PWR_EN ¦ oFM_HP_LVC3_OCP_V3_1_EN ¦ MB |  |  | FM_CPU_M2_PRI_PRSNT_N ¦ oFM_RST_OCP_NIC_PE_N ¦ oFM_MB_OCP_MAIN_PWR_EN ¦ oFM_MB_OCP_AUX_PWR_EN ¦ oFM_HP_LVC3_OCP_V3_1_EN
sf_testlog_20251216_085310.log | UBB3 | T38S7TBA00905490028 |  | GPU | TT_FT_UBB_TEST_FTPART1 | PASS | FM_CPU_M2_PRI_PRSNT_N ¦ oFM_RST_OCP_NIC_PE_N ¦ oFM_MB_OCP_MAIN_PWR_EN ¦ oFM_MB_OCP_AUX_PWR_EN ¦ oFM_HP_LVC3_OCP_V3_1_EN ¦ MB |  |  | FM_CPU_M2_PRI_PRSNT_N ¦ oFM_RST_OCP_NIC_PE_N ¦ oFM_MB_OCP_MAIN_PWR_EN ¦ oFM_MB_OCP_AUX_PWR_EN ¦ oFM_HP_LVC3_OCP_V3_1_EN
sf_testlog_20251216_085310.log | UBB4 | T38S7TBA00905490027 |  | GPU | TT_FT_UBB_TEST_FTPART1 | PASS | FM_CPU_M2_PRI_PRSNT_N ¦ oFM_RST_OCP_NIC_PE_N ¦ oFM_MB_OCP_MAIN_PWR_EN ¦ oFM_MB_OCP_AUX_PWR_EN ¦ oFM_HP_LVC3_OCP_V3_1_EN ¦ MB |  |  | FM_CPU_M2_PRI_PRSNT_N ¦ oFM_RST_OCP_NIC_PE_N ¦ oFM_MB_OCP_MAIN_PWR_EN ¦ oFM_MB_OCP_AUX_PWR_EN ¦ oFM_HP_LVC3_OCP_V3_1_EN
sf_testlog_20251216_085310.log | UBB2 | T38S7TBA00905490022 |  | GPU | TT_FT_UBB_ETH_STRESS_TEST | PASS | FM_CPU_M2_PRI_PRSNT_N ¦ oFM_RST_OCP_NIC_PE_N ¦ oFM_MB_OCP_MAIN_PWR_EN ¦ oFM_MB_OCP_AUX_PWR_EN ¦ oFM_HP_LVC3_OCP_V3_1_EN ¦ MB |  |  | FM_CPU_M2_PRI_PRSNT_N ¦ oFM_RST_OCP_NIC_PE_N ¦ oFM_MB_OCP_MAIN_PWR_EN ¦ oFM_MB_OCP_AUX_PWR_EN ¦ oFM_HP_LVC3_OCP_V3_1_EN
sf_testlog_20251216_085310.log | UBB3 | T38S7TBA00905490028 |  | GPU | TT_FT_UBB_ETH_STRESS_TEST | PASS | FM_CPU_M2_PRI_PRSNT_N ¦ oFM_RST_OCP_NIC_PE_N ¦ oFM_MB_OCP_MAIN_PWR_EN ¦ oFM_MB_OCP_AUX_PWR_EN ¦ oFM_HP_LVC3_OCP_V3_1_EN ¦ MB |  |  | FM_CPU_M2_PRI_PRSNT_N ¦ oFM_RST_OCP_NIC_PE_N ¦ oFM_MB_OCP_MAIN_PWR_EN ¦ oFM_MB_OCP_AUX_PWR_EN ¦ oFM_HP_LVC3_OCP_V3_1_EN
sf_testlog_20251216_085310.log | UBB4 | T38S7TBA00905490027 |  | GPU | TT_FT_UBB_ETH_STRESS_TEST | PASS | FM_CPU_M2_PRI_PRSNT_N ¦ oFM_RST_OCP_NIC_PE_N ¦ oFM_MB_OCP_MAIN_PWR_EN ¦ oFM_MB_OCP_AUX_PWR_EN ¦ oFM_HP_LVC3_OCP_V3_1_EN ¦ MB |  |  | FM_CPU_M2_PRI_PRSNT_N ¦ oFM_RST_OCP_NIC_PE_N ¦ oFM_MB_OCP_MAIN_PWR_EN ¦ oFM_MB_OCP_AUX_PWR_EN ¦ oFM_HP_LVC3_OCP_V3_1_EN
sf_testlog_20251216_085310.log | UBB2 | T38S7TBA00905490022 |  | GPU | TT_FT_UBB_DRAM_STRESS_TEST | PASS | FM_CPU_M2_PRI_PRSNT_N ¦ oFM_RST_OCP_NIC_PE_N ¦ oFM_MB_OCP_MAIN_PWR_EN ¦ oFM_MB_OCP_AUX_PWR_EN ¦ oFM_HP_LVC3_OCP_V3_1_EN ¦ MB |  |  | FM_CPU_M2_PRI_PRSNT_N ¦ oFM_RST_OCP_NIC_PE_N ¦ oFM_MB_OCP_MAIN_PWR_EN ¦ oFM_MB_OCP_AUX_PWR_EN ¦ oFM_HP_LVC3_OCP_V3_1_EN
sf_testlog_20251216_085310.log | UBB3 | T38S7TBA00905490028 |  | GPU | TT_FT_UBB_DRAM_STRESS_TEST | PASS | FM_CPU_M2_PRI_PRSNT_N ¦ oFM_RST_OCP_NIC_PE_N ¦ oFM_MB_OCP_MAIN_PWR_EN ¦ oFM_MB_OCP_AUX_PWR_EN ¦ oFM_HP_LVC3_OCP_V3_1_EN ¦ MB |  |  | FM_CPU_M2_PRI_PRSNT_N ¦ oFM_RST_OCP_NIC_PE_N ¦ oFM_MB_OCP_MAIN_PWR_EN ¦ oFM_MB_OCP_AUX_PWR_EN ¦ oFM_HP_LVC3_OCP_V3_1_EN
sf_testlog_20251216_085310.log | UBB4 | T38S7TBA00905490027 |  | GPU | TT_FT_UBB_DRAM_STRESS_TEST | PASS | FM_CPU_M2_PRI_PRSNT_N ¦ oFM_RST_OCP_NIC_PE_N ¦ oFM_MB_OCP_MAIN_PWR_EN ¦ oFM_MB_OCP_AUX_PWR_EN ¦ oFM_HP_LVC3_OCP_V3_1_EN ¦ MB |  |  | FM_CPU_M2_PRI_PRSNT_N ¦ oFM_RST_OCP_NIC_PE_N ¦ oFM_MB_OCP_MAIN_PWR_EN ¦ oFM_MB_OCP_AUX_PWR_EN ¦ oFM_HP_LVC3_OCP_V3_1_EN
sf_testlog_20251216_085310.log | UBB2 | T38S7TBA00905490022 |  | GPU | TT_FT_UBB_TEST_FTPART2 | PASS | FM_CPU_M2_PRI_PRSNT_N ¦ oFM_RST_OCP_NIC_PE_N ¦ oFM_MB_OCP_MAIN_PWR_EN ¦ oFM_MB_OCP_AUX_PWR_EN ¦ oFM_HP_LVC3_OCP_V3_1_EN ¦ MB |  |  | FM_CPU_M2_PRI_PRSNT_N ¦ oFM_RST_OCP_NIC_PE_N ¦ oFM_MB_OCP_MAIN_PWR_EN ¦ oFM_MB_OCP_AUX_PWR_EN ¦ oFM_HP_LVC3_OCP_V3_1_EN
sf_testlog_20251216_085310.log | UBB3 | T38S7TBA00905490028 |  | GPU | TT_FT_UBB_TEST_FTPART2 | PASS | FM_CPU_M2_PRI_PRSNT_N ¦ oFM_RST_OCP_NIC_PE_N ¦ oFM_MB_OCP_MAIN_PWR_EN ¦ oFM_MB_OCP_AUX_PWR_EN ¦ oFM_HP_LVC3_OCP_V3_1_EN ¦ MB |  |  | FM_CPU_M2_PRI_PRSNT_N ¦ oFM_RST_OCP_NIC_PE_N ¦ oFM_MB_OCP_MAIN_PWR_EN ¦ oFM_MB_OCP_AUX_PWR_EN ¦ oFM_HP_LVC3_OCP_V3_1_EN
sf_testlog_20251216_085310.log | UBB4 | T38S7TBA00905490027 |  | GPU | TT_FT_UBB_TEST_FTPART2 | PASS | FM_CPU_M2_PRI_PRSNT_N ¦ oFM_RST_OCP_NIC_PE_N ¦ oFM_MB_OCP_MAIN_PWR_EN ¦ oFM_MB_OCP_AUX_PWR_EN ¦ oFM_HP_LVC3_OCP_V3_1_EN ¦ MB |  |  | FM_CPU_M2_PRI_PRSNT_N ¦ oFM_RST_OCP_NIC_PE_N ¦ oFM_MB_OCP_MAIN_PWR_EN ¦ oFM_MB_OCP_AUX_PWR_EN ¦ oFM_HP_LVC3_OCP_V3_1_EN
sf_testlog_20251212_011846.log | UBB1 | T38S7TBA0090549001G |  | BMC | ARC_BMC_CPLD_UBB_VER_CHECK | PASS | PASS
sf_testlog_20251212_011846.log | UBB2 | T38S7TBA0090549000T |  | BMC | ARC_BMC_CPLD_UBB_VER_CHECK | PASS | PASS
sf_testlog_20251212_011846.log | UBB3 | T38S7TBA00905490011 |  | BMC | ARC_BMC_CPLD_UBB_VER_CHECK | PASS | PASS
sf_testlog_20251212_011846.log | UBB4 | T38S7TBA00905490015 |  | BMC | ARC_BMC_CPLD_UBB_VER_CHECK | PASS | PASS
sf_testlog_20251212_011846.log | UBB1 | T38S7TBA0090549001G |  | BMC | ARC_BMC_FRU_UBB_CHECK | PASS | PASS
sf_testlog_20251212_011846.log | UBB2 | T38S7TBA0090549000T |  | BMC | ARC_BMC_FRU_UBB_CHECK | PASS | PASS
sf_testlog_20251212_011846.log | UBB3 | T38S7TBA00905490011 |  | BMC | ARC_BMC_FRU_UBB_CHECK | PASS | PASS
sf_testlog_20251212_011846.log | UBB4 | T38S7TBA00905490015 |  | BMC | ARC_BMC_FRU_UBB_CHECK | PASS | PASS
sf_testlog_20251212_011846.log | UBB1 | T38S7TBA0090549001G |  | BMC | ARC_BMC_CPLD_CHECK | PASS | PASS
sf_testlog_20251212_011846.log | UBB2 | T38S7TBA0090549000T |  | BMC | ARC_BMC_CPLD_CHECK | PASS | PASS
sf_testlog_20251212_011846.log | UBB3 | T38S7TBA00905490011 |  | BMC | ARC_BMC_CPLD_CHECK | PASS | PASS
sf_testlog_20251212_011846.log | UBB4 | T38S7TBA00905490015 |  | BMC | ARC_BMC_CPLD_CHECK | PASS | PASS
sf_testlog_20251212_011846.log | UBB1 | T38S7TBA0090549001G |  | GPU | ARC_ASIC_VER_CHECK | PASS | PASS
sf_testlog_20251212_011846.log | UBB2 | T38S7TBA0090549000T |  | GPU | ARC_ASIC_VER_CHECK | PASS | PASS
sf_testlog_20251212_011846.log | UBB3 | T38S7TBA00905490011 |  | GPU | ARC_ASIC_VER_CHECK | PASS | PASS
sf_testlog_20251212_011846.log | UBB4 | T38S7TBA00905490015 |  | GPU | ARC_ASIC_VER_CHECK | PASS | PASS
sf_testlog_20251212_011846.log | UBB1 | T38S7TBA0090549001G |  | BMC | ARC_BMC_UBB_PHY_VER_CHECK | PASS | PASS
sf_testlog_20251212_011846.log | UBB2 | T38S7TBA0090549000T |  | BMC | ARC_BMC_UBB_PHY_VER_CHECK | PASS | PASS
sf_testlog_20251212_011846.log | UBB3 | T38S7TBA00905490011 |  | BMC | ARC_BMC_UBB_PHY_VER_CHECK | PASS | PASS
sf_testlog_20251212_011846.log | UBB4 | T38S7TBA00905490015 |  | BMC | ARC_BMC_UBB_PHY_VER_CHECK | PASS | PASS
sf_testlog_20251212_011846.log | UBB1 | T38S7TBA0090549001G |  | BMC | ARC_BMC_SDR_PRESENT_CHECK | PASS | PASS
sf_testlog_20251212_011846.log | UBB2 | T38S7TBA0090549000T |  | BMC | ARC_BMC_SDR_PRESENT_CHECK | PASS | PASS
sf_testlog_20251212_011846.log | UBB3 | T38S7TBA00905490011 |  | BMC | ARC_BMC_SDR_PRESENT_CHECK | PASS | PASS
sf_testlog_20251212_011846.log | UBB4 | T38S7TBA00905490015 |  | BMC | ARC_BMC_SDR_PRESENT_CHECK | PASS | PASS
sf_testlog_20251212_011846.log | UBB1 | T38S7TBA0090549001G |  | BMC | ARC_BMC_SDR_CHECK | PASS | PASS
sf_testlog_20251212_011846.log | UBB2 | T38S7TBA0090549000T |  | BMC | ARC_BMC_SDR_CHECK | PASS | PASS
sf_testlog_20251212_011846.log | UBB3 | T38S7TBA00905490011 |  | BMC | ARC_BMC_SDR_CHECK | PASS | PASS
sf_testlog_20251212_011846.log | UBB4 | T38S7TBA00905490015 |  | BMC | ARC_BMC_SDR_CHECK | PASS | PASS
sf_testlog_20251212_011846.log | UBB1 | T38S7TBA0090549001G |  | PCIE | ARC_PCIE_UBB_DEVICE_CHECK | PASS | PASS
sf_testlog_20251212_011846.log | UBB2 | T38S7TBA0090549000T |  | PCIE | ARC_PCIE_UBB_DEVICE_CHECK | PASS | PASS
sf_testlog_20251212_011846.log | UBB3 | T38S7TBA00905490011 |  | PCIE | ARC_PCIE_UBB_DEVICE_CHECK | PASS | PASS
sf_testlog_20251212_011846.log | UBB4 | T38S7TBA00905490015 |  | PCIE | ARC_PCIE_UBB_DEVICE_CHECK | PASS | PASS
sf_testlog_20251212_011846.log | UBB1 | T38S7TBA0090549001G |  | BMC | ARC_BMC_I2C_UBB_TEST | PASS | PASS
sf_testlog_20251212_011846.log | UBB2 | T38S7TBA0090549000T |  | BMC | ARC_BMC_I2C_UBB_TEST | PASS | PASS
sf_testlog_20251212_011846.log | UBB3 | T38S7TBA00905490011 |  | BMC | ARC_BMC_I2C_UBB_TEST | PASS | PASS
sf_testlog_20251212_011846.log | UBB4 | T38S7TBA00905490015 |  | BMC | ARC_BMC_I2C_UBB_TEST | PASS | PASS
sf_testlog_20251212_011846.log | UBB1 | T38S7TBA0090549001G |  | GPU | ARC_UBB_ASIC_VR_TEST | PASS | PASS
sf_testlog_20251212_011846.log | UBB2 | T38S7TBA0090549000T |  | GPU | ARC_UBB_ASIC_VR_TEST | PASS | PASS
sf_testlog_20251212_011846.log | UBB3 | T38S7TBA00905490011 |  | GPU | ARC_UBB_ASIC_VR_TEST | PASS | PASS
sf_testlog_20251212_011846.log | UBB4 | T38S7TBA00905490015 |  | GPU | ARC_UBB_ASIC_VR_TEST | PASS | PASS
sf_testlog_20251212_011846.log | UBB1 | T38S7TBA0090549001G |  | GPU | ARC_ASIC_JTAG_ID_TEST | PASS | PASS
sf_testlog_20251212_011846.log | UBB2 | T38S7TBA0090549000T |  | GPU | ARC_ASIC_JTAG_ID_TEST | PASS | PASS
sf_testlog_20251212_011846.log | UBB3 | T38S7TBA00905490011 |  | GPU | ARC_ASIC_JTAG_ID_TEST | PASS | PASS
sf_testlog_20251212_011846.log | UBB4 | T38S7TBA00905490015 |  | GPU | ARC_ASIC_JTAG_ID_TEST | PASS | PASS
sf_testlog_20251212_011846.log | UBB1 | T38S7TBA0090549001G |  | GPU | ARC_ASIC_CPLD_SPI_TEST | PASS | PASS
sf_testlog_20251212_011846.log | UBB2 | T38S7TBA0090549000T |  | GPU | ARC_ASIC_CPLD_SPI_TEST | PASS | PASS
sf_testlog_20251212_011846.log | UBB3 | T38S7TBA00905490011 |  | GPU | ARC_ASIC_CPLD_SPI_TEST | PASS | PASS
sf_testlog_20251212_011846.log | UBB4 | T38S7TBA00905490015 |  | GPU | ARC_ASIC_CPLD_SPI_TEST | PASS | PASS
sf_testlog_20251212_011846.log | UBB1 | T38S7TBA0090549001G |  | HW | ARC_UBB_QSFP_LED_CHECK | PASS | PASS
sf_testlog_20251212_011846.log | UBB2 | T38S7TBA0090549000T |  | HW | ARC_UBB_QSFP_LED_CHECK | PASS | PASS
sf_testlog_20251212_011846.log | UBB3 | T38S7TBA00905490011 |  | HW | ARC_UBB_QSFP_LED_CHECK | PASS | PASS
sf_testlog_20251212_011846.log | UBB4 | T38S7TBA00905490015 |  | HW | ARC_UBB_QSFP_LED_CHECK | PASS | PASS
sf_testlog_20251212_011846.log | UBB1 | T38S7TBA0090549001G |  | GPU | TT_FT_UBB_TEST_FTPART1 | PASS | Refer to the Sorted_FT_V2 tab for more details.
sf_testlog_20251212_011846.log | UBB2 | T38S7TBA0090549000T |  | GPU | TT_FT_UBB_TEST_FTPART1 | PASS | Refer to the Sorted_FT_V2 tab for more details.
sf_testlog_20251212_011846.log | UBB3 | T38S7TBA00905490011 |  | GPU | TT_FT_UBB_TEST_FTPART1 | PASS | Refer to the Sorted_FT_V2 tab for more details.
sf_testlog_20251212_011846.log | UBB4 | T38S7TBA00905490015 |  | GPU | TT_FT_UBB_TEST_FTPART1 | PASS | Refer to the Sorted_FT_V2 tab for more details.
sf_testlog_20251212_011846.log | UBB1 | T38S7TBA0090549001G |  | GPU | TT_FT_UBB_ETH_STRESS_TEST | PASS | Refer to the Sorted_FT_V2 tab for more details.
sf_testlog_20251212_011846.log | UBB2 | T38S7TBA0090549000T |  | GPU | TT_FT_UBB_ETH_STRESS_TEST | PASS | Refer to the Sorted_FT_V2 tab for more details.
sf_testlog_20251212_011846.log | UBB3 | T38S7TBA00905490011 |  | GPU | TT_FT_UBB_ETH_STRESS_TEST | PASS | Refer to the Sorted_FT_V2 tab for more details.
sf_testlog_20251212_011846.log | UBB4 | T38S7TBA00905490015 |  | GPU | TT_FT_UBB_ETH_STRESS_TEST | PASS | Refer to the Sorted_FT_V2 tab for more details.
sf_testlog_20251212_011846.log | UBB1 | T38S7TBA0090549001G |  | GPU | TT_FT_UBB_DRAM_STRESS_TEST | PASS | Refer to the Sorted_FT_V2 tab for more details.
sf_testlog_20251212_011846.log | UBB2 | T38S7TBA0090549000T |  | GPU | TT_FT_UBB_DRAM_STRESS_TEST | PASS | Refer to the Sorted_FT_V2 tab for more details.
sf_testlog_20251212_011846.log | UBB3 | T38S7TBA00905490011 |  | GPU | TT_FT_UBB_DRAM_STRESS_TEST | PASS | Refer to the Sorted_FT_V2 tab for more details.
sf_testlog_20251212_011846.log | UBB4 | T38S7TBA00905490015 |  | GPU | TT_FT_UBB_DRAM_STRESS_TEST | PASS | Refer to the Sorted_FT_V2 tab for more details.
sf_testlog_20251212_011846.log | UBB1 | T38S7TBA0090549001G |  | GPU | TT_FT_UBB_TEST_FTPART2 | PASS | Refer to the Sorted_FT_V2 tab for more details.
sf_testlog_20251212_011846.log | UBB2 | T38S7TBA0090549000T |  | GPU | TT_FT_UBB_TEST_FTPART2 | PASS | Refer to the Sorted_FT_V2 tab for more details.
sf_testlog_20251212_011846.log | UBB3 | T38S7TBA00905490011 |  | GPU | TT_FT_UBB_TEST_FTPART2 | PASS | Refer to the Sorted_FT_V2 tab for more details.
sf_testlog_20251212_011846.log | UBB4 | T38S7TBA00905490015 |  | GPU | TT_FT_UBB_TEST_FTPART2 | PASS | Refer to the Sorted_FT_V2 tab for more details.
sf_testlog_20251212_011113.log | UBB1 | T38S7TBA0090549001G |  | BMC | ARC_BMC_FRU_UBB_WT | PASS | PASS
sf_testlog_20251212_011113.log | UBB2 | T38S7TBA0090549000T |  | BMC | ARC_BMC_FRU_UBB_WT | PASS | PASS
sf_testlog_20251212_011113.log | UBB3 | T38S7TBA00905490011 |  | BMC | ARC_BMC_FRU_UBB_WT | PASS | PASS
sf_testlog_20251212_011113.log | UBB4 | T38S7TBA00905490015 |  | BMC | ARC_BMC_FRU_UBB_WT | PASS | PASS
sf_testlog_20251212_011113.log | UBB1 | T38S7TBA0090549001G |  | BMC | ARC_BMC_CPLD_UBB_FW_UPDATE | PASS | PASS
sf_testlog_20251212_011113.log | UBB2 | T38S7TBA0090549000T |  | BMC | ARC_BMC_CPLD_UBB_FW_UPDATE | PASS | PASS
sf_testlog_20251212_011113.log | UBB3 | T38S7TBA00905490011 |  | BMC | ARC_BMC_CPLD_UBB_FW_UPDATE | PASS | PASS
sf_testlog_20251212_011113.log | UBB4 | T38S7TBA00905490015 |  | BMC | ARC_BMC_CPLD_UBB_FW_UPDATE | PASS | PASS
sf_testlog_20251212_011113.log | UBB1 | T38S7TBA0090549001G |  | GPU | ARC_ASIC_FW_UPDATE | PASS | PASS
sf_testlog_20251212_011113.log | UBB2 | T38S7TBA0090549000T |  | GPU | ARC_ASIC_FW_UPDATE | PASS | PASS
sf_testlog_20251212_011113.log | UBB3 | T38S7TBA00905490011 |  | GPU | ARC_ASIC_FW_UPDATE | PASS | PASS
sf_testlog_20251212_011113.log | UBB4 | T38S7TBA00905490015 |  | GPU | ARC_ASIC_FW_UPDATE | PASS | PASS
sf_testlog_20251212_011113.log | UBB1 | T38S7TBA0090549001G |  | BMC | ARC_BMC_UBB_PHY_FW_UPDATE | PASS | PASS
sf_testlog_20251212_011113.log | UBB2 | T38S7TBA0090549000T |  | BMC | ARC_BMC_UBB_PHY_FW_UPDATE | PASS | PASS
sf_testlog_20251212_011113.log | UBB3 | T38S7TBA00905490011 |  | BMC | ARC_BMC_UBB_PHY_FW_UPDATE | PASS | PASS
sf_testlog_20251212_011113.log | UBB4 | T38S7TBA00905490015 |  | BMC | ARC_BMC_UBB_PHY_FW_UPDATE | PASS | PASS
sf_testlog_20251212_003841.log | UBB1 | T38S7TBA0090549001G |  | BMC | ARC_BMC_FRU_UBB_WT | PASS | PASS
sf_testlog_20251212_003841.log | UBB2 | T38S7TBA0090549000T |  | BMC | ARC_BMC_FRU_UBB_WT | PASS | PASS
sf_testlog_20251212_003841.log | UBB3 | T38S7TBA00905490011 |  | BMC | ARC_BMC_FRU_UBB_WT | PASS | PASS
sf_testlog_20251212_003841.log | UBB4 | T38S7TBA00905490015 |  | BMC | ARC_BMC_FRU_UBB_WT | PASS | PASS
sf_testlog_20251212_003841.log | UBB1 | T38S7TBA0090549001G |  | BMC | ARC_BMC_CPLD_UBB_FW_UPDATE | PASS | PASS
sf_testlog_20251212_003841.log | UBB2 | T38S7TBA0090549000T |  | BMC | ARC_BMC_CPLD_UBB_FW_UPDATE | PASS | PASS
sf_testlog_20251212_003841.log | UBB3 | T38S7TBA00905490011 |  | BMC | ARC_BMC_CPLD_UBB_FW_UPDATE | PASS | PASS
sf_testlog_20251212_003841.log | UBB4 | T38S7TBA00905490015 |  | BMC | ARC_BMC_CPLD_UBB_FW_UPDATE | PASS | PASS
sf_testlog_20251212_003841.log | UBB1 | T38S7TBA0090549001G |  | GPU | ARC_ASIC_FW_UPDATE | PASS | PASS
sf_testlog_20251212_003841.log | UBB2 | T38S7TBA0090549000T |  | GPU | ARC_ASIC_FW_UPDATE | PASS | PASS
sf_testlog_20251212_003841.log | UBB3 | T38S7TBA00905490011 |  | GPU | ARC_ASIC_FW_UPDATE | PASS | PASS
sf_testlog_20251212_003841.log | UBB4 | T38S7TBA00905490015 |  | GPU | ARC_ASIC_FW_UPDATE | PASS | PASS
sf_testlog_20251212_003841.log | UBB1 | T38S7TBA0090549001G |  | BMC | ARC_BMC_UBB_PHY_FW_UPDATE | PASS | PASS
sf_testlog_20251212_003841.log | UBB2 | T38S7TBA0090549000T |  | BMC | ARC_BMC_UBB_PHY_FW_UPDATE | PASS | PASS
sf_testlog_20251212_003841.log | UBB3 | T38S7TBA00905490011 |  | BMC | ARC_BMC_UBB_PHY_FW_UPDATE | PASS | PASS
sf_testlog_20251212_003841.log | UBB4 | T38S7TBA00905490015 |  | BMC | ARC_BMC_UBB_PHY_FW_UPDATE | PASS | PASS
sf_testlog_20251212_005641.log | UBB1 | T38S7TBA0090549001G |  | BMC | ARC_BMC_CPLD_UBB_VER_CHECK | PASS | PASS
sf_testlog_20251212_005641.log | UBB2 | T38S7TBA0090549000T |  | BMC | ARC_BMC_CPLD_UBB_VER_CHECK | PASS | PASS
sf_testlog_20251212_005641.log | UBB3 | T38S7TBA00905490011 |  | BMC | ARC_BMC_CPLD_UBB_VER_CHECK | PASS | PASS
sf_testlog_20251212_005641.log | UBB4 | T38S7TBA00905490015 |  | BMC | ARC_BMC_CPLD_UBB_VER_CHECK | PASS | PASS
sf_testlog_20251212_005641.log | UBB1 | T38S7TBA0090549001G |  | BMC | ARC_BMC_FRU_UBB_CHECK | PASS | PASS
sf_testlog_20251212_005641.log | UBB2 | T38S7TBA0090549000T |  | BMC | ARC_BMC_FRU_UBB_CHECK | PASS | PASS
sf_testlog_20251212_005641.log | UBB3 | T38S7TBA00905490011 |  | BMC | ARC_BMC_FRU_UBB_CHECK | PASS | PASS
sf_testlog_20251212_005641.log | UBB4 | T38S7TBA00905490015 |  | BMC | ARC_BMC_FRU_UBB_CHECK | PASS | PASS
sf_testlog_20251212_005641.log | UBB1 | T38S7TBA0090549001G |  | BMC | ARC_BMC_CPLD_CHECK | PASS | PASS
sf_testlog_20251212_005641.log | UBB2 | T38S7TBA0090549000T |  | BMC | ARC_BMC_CPLD_CHECK | PASS | PASS
sf_testlog_20251212_005641.log | UBB3 | T38S7TBA00905490011 |  | BMC | ARC_BMC_CPLD_CHECK | PASS | PASS
sf_testlog_20251212_005641.log | UBB4 | T38S7TBA00905490015 |  | BMC | ARC_BMC_CPLD_CHECK | PASS | PASS
sf_testlog_20251212_005641.log | UBB1 | T38S7TBA0090549001G |  | GPU | ARC_ASIC_VER_CHECK | PASS | PASS
sf_testlog_20251212_005641.log | UBB2 | T38S7TBA0090549000T |  | GPU | ARC_ASIC_VER_CHECK | PASS | PASS
sf_testlog_20251212_005641.log | UBB3 | T38S7TBA00905490011 |  | GPU | ARC_ASIC_VER_CHECK | PASS | PASS
sf_testlog_20251212_005641.log | UBB4 | T38S7TBA00905490015 |  | GPU | ARC_ASIC_VER_CHECK | PASS | PASS
sf_testlog_20251212_005641.log | UBB1 | T38S7TBA0090549001G |  | BMC | ARC_BMC_UBB_PHY_VER_CHECK | PASS | PASS
sf_testlog_20251212_005641.log | UBB2 | T38S7TBA0090549000T |  | BMC | ARC_BMC_UBB_PHY_VER_CHECK | PASS | PASS
sf_testlog_20251212_005641.log | UBB3 | T38S7TBA00905490011 |  | BMC | ARC_BMC_UBB_PHY_VER_CHECK | PASS | PASS
sf_testlog_20251212_005641.log | UBB4 | T38S7TBA00905490015 |  | BMC | ARC_BMC_UBB_PHY_VER_CHECK | PASS | PASS
sf_testlog_20251212_005641.log | UBB1 | T38S7TBA0090549001G |  | BMC | ARC_BMC_SDR_PRESENT_CHECK | PASS | PASS
sf_testlog_20251212_005641.log | UBB2 | T38S7TBA0090549000T |  | BMC | ARC_BMC_SDR_PRESENT_CHECK | PASS | PASS
sf_testlog_20251212_005641.log | UBB3 | T38S7TBA00905490011 |  | BMC | ARC_BMC_SDR_PRESENT_CHECK | PASS | PASS
sf_testlog_20251212_005641.log | UBB4 | T38S7TBA00905490015 |  | BMC | ARC_BMC_SDR_PRESENT_CHECK | PASS | PASS
sf_testlog_20251212_005641.log | UBB1 | T38S7TBA0090549001G |  | BMC | ARC_BMC_SDR_CHECK | PASS | PASS
sf_testlog_20251212_005641.log | UBB2 | T38S7TBA0090549000T |  | BMC | ARC_BMC_SDR_CHECK | PASS | PASS
sf_testlog_20251212_005641.log | UBB3 | T38S7TBA00905490011 |  | BMC | ARC_BMC_SDR_CHECK | PASS | PASS
sf_testlog_20251212_005641.log | UBB4 | T38S7TBA00905490015 |  | BMC | ARC_BMC_SDR_CHECK | PASS | PASS
sf_testlog_20251212_005641.log | UBB1 | T38S7TBA0090549001G |  | PCIE | ARC_PCIE_UBB_DEVICE_CHECK | PASS | PASS
sf_testlog_20251212_005641.log | UBB2 | T38S7TBA0090549000T |  | PCIE | ARC_PCIE_UBB_DEVICE_CHECK | PASS | PASS
sf_testlog_20251212_005641.log | UBB3 | T38S7TBA00905490011 |  | PCIE | ARC_PCIE_UBB_DEVICE_CHECK | PASS | PASS
sf_testlog_20251212_005641.log | UBB4 | T38S7TBA00905490015 |  | PCIE | ARC_PCIE_UBB_DEVICE_CHECK | PASS | PASS
sf_testlog_20251212_005641.log | UBB1 | T38S7TBA0090549001G |  | BMC | ARC_BMC_I2C_UBB_TEST | PASS | Test set failed during failures observed in other UBBs.
sf_testlog_20251212_005641.log | UBB2 | T38S7TBA0090549000T |  | BMC | ARC_BMC_I2C_UBB_TEST | PASS | Test set failed during failures observed in other UBBs.
sf_testlog_20251212_005641.log | UBB3 | T38S7TBA00905490011 |  | BMC | ARC_BMC_I2C_UBB_TEST | FAIL | #J501 QSFP-DD ¦ UBB 3 #J601 QSFP-DD ¦ UBB 3
sf_testlog_20251212_005641.log | UBB4 | T38S7TBA00905490015 |  | BMC | ARC_BMC_I2C_UBB_TEST | PASS | Test set failed during failures observed in other UBBs.
sf_testlog_20251212_005641.log | UBB1 | T38S7TBA0090549001G |  | GPU | ARC_UBB_ASIC_VR_TEST | PASS | PASS
sf_testlog_20251212_005641.log | UBB2 | T38S7TBA0090549000T |  | GPU | ARC_UBB_ASIC_VR_TEST | PASS | PASS
sf_testlog_20251212_005641.log | UBB3 | T38S7TBA00905490011 |  | GPU | ARC_UBB_ASIC_VR_TEST | PASS | PASS
sf_testlog_20251212_005641.log | UBB4 | T38S7TBA00905490015 |  | GPU | ARC_UBB_ASIC_VR_TEST | PASS | PASS
sf_testlog_20251212_005641.log | UBB1 | T38S7TBA0090549001G |  | GPU | ARC_ASIC_JTAG_ID_TEST | PASS | PASS
sf_testlog_20251212_005641.log | UBB2 | T38S7TBA0090549000T |  | GPU | ARC_ASIC_JTAG_ID_TEST | PASS | PASS
sf_testlog_20251212_005641.log | UBB3 | T38S7TBA00905490011 |  | GPU | ARC_ASIC_JTAG_ID_TEST | PASS | PASS
sf_testlog_20251212_005641.log | UBB4 | T38S7TBA00905490015 |  | GPU | ARC_ASIC_JTAG_ID_TEST | PASS | PASS
sf_testlog_20251212_005641.log | UBB1 | T38S7TBA0090549001G |  | GPU | ARC_ASIC_CPLD_SPI_TEST | PASS | PASS
sf_testlog_20251212_005641.log | UBB2 | T38S7TBA0090549000T |  | GPU | ARC_ASIC_CPLD_SPI_TEST | PASS | PASS
sf_testlog_20251212_005641.log | UBB3 | T38S7TBA00905490011 |  | GPU | ARC_ASIC_CPLD_SPI_TEST | PASS | PASS
sf_testlog_20251212_005641.log | UBB4 | T38S7TBA00905490015 |  | GPU | ARC_ASIC_CPLD_SPI_TEST | PASS | PASS
sf_testlog_20251212_005641.log | UBB1 | T38S7TBA0090549001G |  | HW | ARC_UBB_QSFP_LED_CHECK | PASS | PASS
sf_testlog_20251212_005641.log | UBB2 | T38S7TBA0090549000T |  | HW | ARC_UBB_QSFP_LED_CHECK | PASS | PASS
sf_testlog_20251212_005641.log | UBB3 | T38S7TBA00905490011 |  | HW | ARC_UBB_QSFP_LED_CHECK | PASS | PASS
sf_testlog_20251212_005641.log | UBB4 | T38S7TBA00905490015 |  | HW | ARC_UBB_QSFP_LED_CHECK | PASS | PASS
sf_testlog_20251212_054750.log | UBB1 | T38S7TBA0090549001B |  | BMC | ARC_BMC_FRU_UBB_WT | PASS | PASS
sf_testlog_20251212_054750.log | UBB2 | T38S7TBA0090549001N |  | BMC | ARC_BMC_FRU_UBB_WT | PASS | PASS
sf_testlog_20251212_054750.log | UBB3 | T38S7TBA0090549001H |  | BMC | ARC_BMC_FRU_UBB_WT | PASS | PASS
sf_testlog_20251212_054750.log | UBB1 | T38S7TBA0090549001B |  | BMC | ARC_BMC_CPLD_UBB_FW_UPDATE | PASS | PASS
sf_testlog_20251212_054750.log | UBB2 | T38S7TBA0090549001N |  | BMC | ARC_BMC_CPLD_UBB_FW_UPDATE | PASS | PASS
sf_testlog_20251212_054750.log | UBB3 | T38S7TBA0090549001H |  | BMC | ARC_BMC_CPLD_UBB_FW_UPDATE | PASS | PASS
sf_testlog_20251212_054750.log | UBB1 | T38S7TBA0090549001B |  | GPU | ARC_ASIC_FW_UPDATE | PASS | PASS
sf_testlog_20251212_054750.log | UBB2 | T38S7TBA0090549001N |  | GPU | ARC_ASIC_FW_UPDATE | PASS | PASS
sf_testlog_20251212_054750.log | UBB3 | T38S7TBA0090549001H |  | GPU | ARC_ASIC_FW_UPDATE | PASS | PASS
sf_testlog_20251212_054750.log | UBB1 | T38S7TBA0090549001B |  | BMC | ARC_BMC_UBB_PHY_FW_UPDATE | PASS | PASS
sf_testlog_20251212_054750.log | UBB2 | T38S7TBA0090549001N |  | BMC | ARC_BMC_UBB_PHY_FW_UPDATE | PASS | PASS
sf_testlog_20251212_054750.log | UBB3 | T38S7TBA0090549001H |  | BMC | ARC_BMC_UBB_PHY_FW_UPDATE | PASS | PASS
sf_testlog_20251212_060151.log | UBB2 | T38S7TBA0090549001B |  | BMC | ARC_BMC_CPLD_UBB_VER_CHECK | PASS | PASS
sf_testlog_20251212_060151.log | UBB3 | T38S7TBA0090549001N |  | BMC | ARC_BMC_CPLD_UBB_VER_CHECK | PASS | PASS
sf_testlog_20251212_060151.log | UBB4 | T38S7TBA0090549001H |  | BMC | ARC_BMC_CPLD_UBB_VER_CHECK | PASS | PASS
sf_testlog_20251212_060151.log | UBB2 | T38S7TBA0090549001B |  | BMC | ARC_BMC_FRU_UBB_CHECK | PASS | PASS
sf_testlog_20251212_060151.log | UBB3 | T38S7TBA0090549001N |  | BMC | ARC_BMC_FRU_UBB_CHECK | PASS | PASS
sf_testlog_20251212_060151.log | UBB4 | T38S7TBA0090549001H |  | BMC | ARC_BMC_FRU_UBB_CHECK | PASS | PASS
sf_testlog_20251212_060151.log | UBB2 | T38S7TBA0090549001B |  | BMC | ARC_BMC_CPLD_CHECK | PASS | PASS
sf_testlog_20251212_060151.log | UBB3 | T38S7TBA0090549001N |  | BMC | ARC_BMC_CPLD_CHECK | PASS | PASS
sf_testlog_20251212_060151.log | UBB4 | T38S7TBA0090549001H |  | BMC | ARC_BMC_CPLD_CHECK | PASS | PASS
sf_testlog_20251212_060151.log | UBB2 | T38S7TBA0090549001B |  | GPU | ARC_ASIC_VER_CHECK | PASS | PASS
sf_testlog_20251212_060151.log | UBB3 | T38S7TBA0090549001N |  | GPU | ARC_ASIC_VER_CHECK | PASS | PASS
sf_testlog_20251212_060151.log | UBB4 | T38S7TBA0090549001H |  | GPU | ARC_ASIC_VER_CHECK | PASS | PASS
sf_testlog_20251212_060151.log | UBB2 | T38S7TBA0090549001B |  | BMC | ARC_BMC_UBB_PHY_VER_CHECK | PASS | PASS
sf_testlog_20251212_060151.log | UBB3 | T38S7TBA0090549001N |  | BMC | ARC_BMC_UBB_PHY_VER_CHECK | PASS | PASS
sf_testlog_20251212_060151.log | UBB4 | T38S7TBA0090549001H |  | BMC | ARC_BMC_UBB_PHY_VER_CHECK | PASS | PASS
sf_testlog_20251212_060151.log | UBB2 | T38S7TBA0090549001B |  | BMC | ARC_BMC_SDR_PRESENT_CHECK | PASS | PASS
sf_testlog_20251212_060151.log | UBB3 | T38S7TBA0090549001N |  | BMC | ARC_BMC_SDR_PRESENT_CHECK | PASS | PASS
sf_testlog_20251212_060151.log | UBB4 | T38S7TBA0090549001H |  | BMC | ARC_BMC_SDR_PRESENT_CHECK | PASS | PASS
sf_testlog_20251212_060151.log | UBB2 | T38S7TBA0090549001B |  | BMC | ARC_BMC_SDR_CHECK | PASS | PASS
sf_testlog_20251212_060151.log | UBB3 | T38S7TBA0090549001N |  | BMC | ARC_BMC_SDR_CHECK | PASS | PASS
sf_testlog_20251212_060151.log | UBB4 | T38S7TBA0090549001H |  | BMC | ARC_BMC_SDR_CHECK | PASS | PASS
sf_testlog_20251212_060151.log | UBB2 | T38S7TBA0090549001B |  | PCIE | ARC_PCIE_UBB_DEVICE_CHECK | PASS | PASS
sf_testlog_20251212_060151.log | UBB3 | T38S7TBA0090549001N |  | PCIE | ARC_PCIE_UBB_DEVICE_CHECK | PASS | PASS
sf_testlog_20251212_060151.log | UBB4 | T38S7TBA0090549001H |  | PCIE | ARC_PCIE_UBB_DEVICE_CHECK | PASS | PASS
sf_testlog_20251212_060151.log | UBB2 | T38S7TBA0090549001B |  | BMC | ARC_BMC_I2C_UBB_TEST | PASS | PASS
sf_testlog_20251212_060151.log | UBB3 | T38S7TBA0090549001N |  | BMC | ARC_BMC_I2C_UBB_TEST | PASS | PASS
sf_testlog_20251212_060151.log | UBB4 | T38S7TBA0090549001H |  | BMC | ARC_BMC_I2C_UBB_TEST | PASS | PASS
sf_testlog_20251212_060151.log | UBB2 | T38S7TBA0090549001B |  | GPU | ARC_UBB_ASIC_VR_TEST | PASS | PASS
sf_testlog_20251212_060151.log | UBB3 | T38S7TBA0090549001N |  | GPU | ARC_UBB_ASIC_VR_TEST | PASS | PASS
sf_testlog_20251212_060151.log | UBB4 | T38S7TBA0090549001H |  | GPU | ARC_UBB_ASIC_VR_TEST | PASS | PASS
sf_testlog_20251212_060151.log | UBB2 | T38S7TBA0090549001B |  | GPU | ARC_ASIC_JTAG_ID_TEST | PASS | PASS
sf_testlog_20251212_060151.log | UBB3 | T38S7TBA0090549001N |  | GPU | ARC_ASIC_JTAG_ID_TEST | PASS | PASS
sf_testlog_20251212_060151.log | UBB4 | T38S7TBA0090549001H |  | GPU | ARC_ASIC_JTAG_ID_TEST | PASS | PASS
sf_testlog_20251212_060151.log | UBB2 | T38S7TBA0090549001B |  | GPU | ARC_ASIC_CPLD_SPI_TEST | PASS | PASS
sf_testlog_20251212_060151.log | UBB3 | T38S7TBA0090549001N |  | GPU | ARC_ASIC_CPLD_SPI_TEST | PASS | PASS
sf_testlog_20251212_060151.log | UBB4 | T38S7TBA0090549001H |  | GPU | ARC_ASIC_CPLD_SPI_TEST | PASS | PASS
sf_testlog_20251212_060151.log | UBB2 | T38S7TBA0090549001B |  | HW | ARC_UBB_QSFP_LED_CHECK | PASS | PASS
sf_testlog_20251212_060151.log | UBB3 | T38S7TBA0090549001N |  | HW | ARC_UBB_QSFP_LED_CHECK | PASS | PASS
sf_testlog_20251212_060151.log | UBB4 | T38S7TBA0090549001H |  | HW | ARC_UBB_QSFP_LED_CHECK | PASS | PASS
sf_testlog_20251212_060151.log | UBB2 | T38S7TBA0090549001B |  | GPU | TT_FT_UBB_TEST_FTPART1 | PASS | Refer to the Sorted_FT_V2 tab for more details.
sf_testlog_20251212_060151.log | UBB3 | T38S7TBA0090549001N |  | GPU | TT_FT_UBB_TEST_FTPART1 | PASS | Refer to the Sorted_FT_V2 tab for more details.
sf_testlog_20251212_060151.log | UBB4 | T38S7TBA0090549001H |  | GPU | TT_FT_UBB_TEST_FTPART1 | PASS | Refer to the Sorted_FT_V2 tab for more details.
sf_testlog_20251212_060151.log | UBB2 | T38S7TBA0090549001B |  | GPU | TT_FT_UBB_ETH_STRESS_TEST | PASS | Refer to the Sorted_FT_V2 tab for more details.
sf_testlog_20251212_060151.log | UBB3 | T38S7TBA0090549001N |  | GPU | TT_FT_UBB_ETH_STRESS_TEST | PASS | Refer to the Sorted_FT_V2 tab for more details.
sf_testlog_20251212_060151.log | UBB4 | T38S7TBA0090549001H |  | GPU | TT_FT_UBB_ETH_STRESS_TEST | PASS | Refer to the Sorted_FT_V2 tab for more details.
sf_testlog_20251212_060151.log | UBB2 | T38S7TBA0090549001B |  | GPU | TT_FT_UBB_DRAM_STRESS_TEST | PASS | Refer to the Sorted_FT_V2 tab for more details.
sf_testlog_20251212_060151.log | UBB3 | T38S7TBA0090549001N |  | GPU | TT_FT_UBB_DRAM_STRESS_TEST | PASS | Refer to the Sorted_FT_V2 tab for more details.
sf_testlog_20251212_060151.log | UBB4 | T38S7TBA0090549001H |  | GPU | TT_FT_UBB_DRAM_STRESS_TEST | PASS | Refer to the Sorted_FT_V2 tab for more details.
sf_testlog_20251212_060151.log | UBB2 | T38S7TBA0090549001B |  | GPU | TT_FT_UBB_TEST_FTPART2 | PASS | Refer to the Sorted_FT_V2 tab for more details.
sf_testlog_20251212_060151.log | UBB3 | T38S7TBA0090549001N |  | GPU | TT_FT_UBB_TEST_FTPART2 | PASS | Refer to the Sorted_FT_V2 tab for more details.
sf_testlog_20251212_060151.log | UBB4 | T38S7TBA0090549001H |  | GPU | TT_FT_UBB_TEST_FTPART2 | PASS | Refer to the Sorted_FT_V2 tab for more details.
sf_testlog_20251212_022915.log | UBB1 | T38S7TBA0090549001S |  | BMC | ARC_BMC_FRU_UBB_WT | PASS | PASS
sf_testlog_20251212_022915.log | UBB2 | T38S7TBA00905490023 |  | BMC | ARC_BMC_FRU_UBB_WT | PASS | PASS
sf_testlog_20251212_022915.log | UBB3 | T38S7TBA00905490024 |  | BMC | ARC_BMC_FRU_UBB_WT | PASS | PASS
sf_testlog_20251212_022915.log | UBB4 | T38S7TBA00905490029 |  | BMC | ARC_BMC_FRU_UBB_WT | PASS | PASS
sf_testlog_20251212_022915.log | UBB1 | T38S7TBA0090549001S |  | BMC | ARC_BMC_CPLD_UBB_FW_UPDATE | PASS | PASS
sf_testlog_20251212_022915.log | UBB2 | T38S7TBA00905490023 |  | BMC | ARC_BMC_CPLD_UBB_FW_UPDATE | PASS | PASS
sf_testlog_20251212_022915.log | UBB3 | T38S7TBA00905490024 |  | BMC | ARC_BMC_CPLD_UBB_FW_UPDATE | PASS | PASS
sf_testlog_20251212_022915.log | UBB4 | T38S7TBA00905490029 |  | BMC | ARC_BMC_CPLD_UBB_FW_UPDATE | PASS | PASS
sf_testlog_20251212_022915.log | UBB1 | T38S7TBA0090549001S |  | GPU | ARC_ASIC_FW_UPDATE | PASS | PASS
sf_testlog_20251212_022915.log | UBB2 | T38S7TBA00905490023 |  | GPU | ARC_ASIC_FW_UPDATE | PASS | PASS
sf_testlog_20251212_022915.log | UBB3 | T38S7TBA00905490024 |  | GPU | ARC_ASIC_FW_UPDATE | PASS | PASS
sf_testlog_20251212_022915.log | UBB4 | T38S7TBA00905490029 |  | GPU | ARC_ASIC_FW_UPDATE | PASS | PASS
sf_testlog_20251212_022915.log | UBB1 | T38S7TBA0090549001S |  | BMC | ARC_BMC_UBB_PHY_FW_UPDATE | PASS | PASS
sf_testlog_20251212_022915.log | UBB2 | T38S7TBA00905490023 |  | BMC | ARC_BMC_UBB_PHY_FW_UPDATE | PASS | PASS
sf_testlog_20251212_022915.log | UBB3 | T38S7TBA00905490024 |  | BMC | ARC_BMC_UBB_PHY_FW_UPDATE | PASS | PASS
sf_testlog_20251212_022915.log | UBB4 | T38S7TBA00905490029 |  | BMC | ARC_BMC_UBB_PHY_FW_UPDATE | PASS | PASS
sf_testlog_20251212_024603.log | UBB1 | T38S7TBA0090549001S |  | BMC | ARC_BMC_CPLD_UBB_VER_CHECK | PASS | PASS
sf_testlog_20251212_024603.log | UBB2 | T38S7TBA00905490023 |  | BMC | ARC_BMC_CPLD_UBB_VER_CHECK | PASS | PASS
sf_testlog_20251212_024603.log | UBB3 | T38S7TBA00905490024 |  | BMC | ARC_BMC_CPLD_UBB_VER_CHECK | PASS | PASS
sf_testlog_20251212_024603.log | UBB4 | T38S7TBA00905490029 |  | BMC | ARC_BMC_CPLD_UBB_VER_CHECK | PASS | PASS
sf_testlog_20251212_024603.log | UBB1 | T38S7TBA0090549001S |  | BMC | ARC_BMC_FRU_UBB_CHECK | PASS | PASS
sf_testlog_20251212_024603.log | UBB2 | T38S7TBA00905490023 |  | BMC | ARC_BMC_FRU_UBB_CHECK | PASS | PASS
sf_testlog_20251212_024603.log | UBB3 | T38S7TBA00905490024 |  | BMC | ARC_BMC_FRU_UBB_CHECK | PASS | PASS
sf_testlog_20251212_024603.log | UBB4 | T38S7TBA00905490029 |  | BMC | ARC_BMC_FRU_UBB_CHECK | PASS | PASS
sf_testlog_20251212_024603.log | UBB1 | T38S7TBA0090549001S |  | BMC | ARC_BMC_CPLD_CHECK | PASS | PASS
sf_testlog_20251212_024603.log | UBB2 | T38S7TBA00905490023 |  | BMC | ARC_BMC_CPLD_CHECK | PASS | PASS
sf_testlog_20251212_024603.log | UBB3 | T38S7TBA00905490024 |  | BMC | ARC_BMC_CPLD_CHECK | PASS | PASS
sf_testlog_20251212_024603.log | UBB4 | T38S7TBA00905490029 |  | BMC | ARC_BMC_CPLD_CHECK | PASS | PASS
sf_testlog_20251212_024603.log | UBB1 | T38S7TBA0090549001S |  | GPU | ARC_ASIC_VER_CHECK | PASS | PASS
sf_testlog_20251212_024603.log | UBB2 | T38S7TBA00905490023 |  | GPU | ARC_ASIC_VER_CHECK | PASS | PASS
sf_testlog_20251212_024603.log | UBB3 | T38S7TBA00905490024 |  | GPU | ARC_ASIC_VER_CHECK | PASS | PASS
sf_testlog_20251212_024603.log | UBB4 | T38S7TBA00905490029 |  | GPU | ARC_ASIC_VER_CHECK | PASS | PASS
sf_testlog_20251212_024603.log | UBB1 | T38S7TBA0090549001S |  | BMC | ARC_BMC_UBB_PHY_VER_CHECK | PASS | PASS
sf_testlog_20251212_024603.log | UBB2 | T38S7TBA00905490023 |  | BMC | ARC_BMC_UBB_PHY_VER_CHECK | PASS | PASS
sf_testlog_20251212_024603.log | UBB3 | T38S7TBA00905490024 |  | BMC | ARC_BMC_UBB_PHY_VER_CHECK | PASS | PASS
sf_testlog_20251212_024603.log | UBB4 | T38S7TBA00905490029 |  | BMC | ARC_BMC_UBB_PHY_VER_CHECK | PASS | PASS
sf_testlog_20251212_024603.log | UBB1 | T38S7TBA0090549001S |  | BMC | ARC_BMC_SDR_PRESENT_CHECK | PASS | PASS
sf_testlog_20251212_024603.log | UBB2 | T38S7TBA00905490023 |  | BMC | ARC_BMC_SDR_PRESENT_CHECK | PASS | PASS
sf_testlog_20251212_024603.log | UBB3 | T38S7TBA00905490024 |  | BMC | ARC_BMC_SDR_PRESENT_CHECK | PASS | PASS
sf_testlog_20251212_024603.log | UBB4 | T38S7TBA00905490029 |  | BMC | ARC_BMC_SDR_PRESENT_CHECK | PASS | PASS
sf_testlog_20251212_024603.log | UBB1 | T38S7TBA0090549001S |  | BMC | ARC_BMC_SDR_CHECK | PASS | PASS
sf_testlog_20251212_024603.log | UBB2 | T38S7TBA00905490023 |  | BMC | ARC_BMC_SDR_CHECK | PASS | PASS
sf_testlog_20251212_024603.log | UBB3 | T38S7TBA00905490024 |  | BMC | ARC_BMC_SDR_CHECK | PASS | PASS
sf_testlog_20251212_024603.log | UBB4 | T38S7TBA00905490029 |  | BMC | ARC_BMC_SDR_CHECK | PASS | PASS
sf_testlog_20251212_024603.log | UBB1 | T38S7TBA0090549001S |  | PCIE | ARC_PCIE_UBB_DEVICE_CHECK | PASS | PASS
sf_testlog_20251212_024603.log | UBB2 | T38S7TBA00905490023 |  | PCIE | ARC_PCIE_UBB_DEVICE_CHECK | PASS | PASS
sf_testlog_20251212_024603.log | UBB3 | T38S7TBA00905490024 |  | PCIE | ARC_PCIE_UBB_DEVICE_CHECK | PASS | PASS
sf_testlog_20251212_024603.log | UBB4 | T38S7TBA00905490029 |  | PCIE | ARC_PCIE_UBB_DEVICE_CHECK | PASS | PASS
sf_testlog_20251212_024603.log | UBB1 | T38S7TBA0090549001S |  | BMC | ARC_BMC_I2C_UBB_TEST | PASS | PASS
sf_testlog_20251212_024603.log | UBB2 | T38S7TBA00905490023 |  | BMC | ARC_BMC_I2C_UBB_TEST | PASS | PASS
sf_testlog_20251212_024603.log | UBB3 | T38S7TBA00905490024 |  | BMC | ARC_BMC_I2C_UBB_TEST | PASS | PASS
sf_testlog_20251212_024603.log | UBB4 | T38S7TBA00905490029 |  | BMC | ARC_BMC_I2C_UBB_TEST | PASS | PASS
sf_testlog_20251212_024603.log | UBB1 | T38S7TBA0090549001S |  | GPU | ARC_UBB_ASIC_VR_TEST | PASS | PASS
sf_testlog_20251212_024603.log | UBB2 | T38S7TBA00905490023 |  | GPU | ARC_UBB_ASIC_VR_TEST | PASS | PASS
sf_testlog_20251212_024603.log | UBB3 | T38S7TBA00905490024 |  | GPU | ARC_UBB_ASIC_VR_TEST | PASS | PASS
sf_testlog_20251212_024603.log | UBB4 | T38S7TBA00905490029 |  | GPU | ARC_UBB_ASIC_VR_TEST | PASS | PASS
sf_testlog_20251212_024603.log | UBB1 | T38S7TBA0090549001S |  | GPU | ARC_ASIC_JTAG_ID_TEST | PASS | PASS
sf_testlog_20251212_024603.log | UBB2 | T38S7TBA00905490023 |  | GPU | ARC_ASIC_JTAG_ID_TEST | PASS | PASS
sf_testlog_20251212_024603.log | UBB3 | T38S7TBA00905490024 |  | GPU | ARC_ASIC_JTAG_ID_TEST | PASS | PASS
sf_testlog_20251212_024603.log | UBB4 | T38S7TBA00905490029 |  | GPU | ARC_ASIC_JTAG_ID_TEST | PASS | PASS
sf_testlog_20251212_024603.log | UBB1 | T38S7TBA0090549001S |  | GPU | ARC_ASIC_CPLD_SPI_TEST | PASS | PASS
sf_testlog_20251212_024603.log | UBB2 | T38S7TBA00905490023 |  | GPU | ARC_ASIC_CPLD_SPI_TEST | PASS | PASS
sf_testlog_20251212_024603.log | UBB3 | T38S7TBA00905490024 |  | GPU | ARC_ASIC_CPLD_SPI_TEST | PASS | PASS
sf_testlog_20251212_024603.log | UBB4 | T38S7TBA00905490029 |  | GPU | ARC_ASIC_CPLD_SPI_TEST | PASS | PASS
sf_testlog_20251212_024603.log | UBB1 | T38S7TBA0090549001S |  | HW | ARC_UBB_QSFP_LED_CHECK | PASS | PASS
sf_testlog_20251212_024603.log | UBB2 | T38S7TBA00905490023 |  | HW | ARC_UBB_QSFP_LED_CHECK | PASS | PASS
sf_testlog_20251212_024603.log | UBB3 | T38S7TBA00905490024 |  | HW | ARC_UBB_QSFP_LED_CHECK | PASS | PASS
sf_testlog_20251212_024603.log | UBB4 | T38S7TBA00905490029 |  | HW | ARC_UBB_QSFP_LED_CHECK | PASS | PASS
sf_testlog_20251212_024603.log | UBB1 | T38S7TBA0090549001S |  | GPU | TT_FT_UBB_TEST_FTPART1 | PASS | Refer to the Sorted_FT_V2 tab for more details.
sf_testlog_20251212_024603.log | UBB2 | T38S7TBA00905490023 |  | GPU | TT_FT_UBB_TEST_FTPART1 | PASS | Refer to the Sorted_FT_V2 tab for more details.
sf_testlog_20251212_024603.log | UBB3 | T38S7TBA00905490024 |  | GPU | TT_FT_UBB_TEST_FTPART1 | PASS | Refer to the Sorted_FT_V2 tab for more details.
sf_testlog_20251212_024603.log | UBB4 | T38S7TBA00905490029 |  | GPU | TT_FT_UBB_TEST_FTPART1 | PASS | Refer to the Sorted_FT_V2 tab for more details.
sf_testlog_20251212_024603.log | UBB1 | T38S7TBA0090549001S |  | GPU | TT_FT_UBB_ETH_STRESS_TEST | PASS | Refer to the Sorted_FT_V2 tab for more details.
sf_testlog_20251212_024603.log | UBB2 | T38S7TBA00905490023 |  | GPU | TT_FT_UBB_ETH_STRESS_TEST | PASS | Refer to the Sorted_FT_V2 tab for more details.
sf_testlog_20251212_024603.log | UBB3 | T38S7TBA00905490024 |  | GPU | TT_FT_UBB_ETH_STRESS_TEST | PASS | Refer to the Sorted_FT_V2 tab for more details.
sf_testlog_20251212_024603.log | UBB4 | T38S7TBA00905490029 |  | GPU | TT_FT_UBB_ETH_STRESS_TEST | PASS | Refer to the Sorted_FT_V2 tab for more details.
sf_testlog_20251212_024603.log | UBB1 | T38S7TBA0090549001S |  | GPU | TT_FT_UBB_DRAM_STRESS_TEST | PASS | Refer to the Sorted_FT_V2 tab for more details.
sf_testlog_20251212_024603.log | UBB2 | T38S7TBA00905490023 |  | GPU | TT_FT_UBB_DRAM_STRESS_TEST | PASS | Refer to the Sorted_FT_V2 tab for more details.
sf_testlog_20251212_024603.log | UBB3 | T38S7TBA00905490024 |  | GPU | TT_FT_UBB_DRAM_STRESS_TEST | PASS | Refer to the Sorted_FT_V2 tab for more details.
sf_testlog_20251212_024603.log | UBB4 | T38S7TBA00905490029 |  | GPU | TT_FT_UBB_DRAM_STRESS_TEST | PASS | Refer to the Sorted_FT_V2 tab for more details.
sf_testlog_20251212_024603.log | UBB1 | T38S7TBA0090549001S |  | GPU | TT_FT_UBB_TEST_FTPART2 | PASS | Refer to the Sorted_FT_V2 tab for more details.
sf_testlog_20251212_024603.log | UBB2 | T38S7TBA00905490023 |  | GPU | TT_FT_UBB_TEST_FTPART2 | PASS | Refer to the Sorted_FT_V2 tab for more details.
sf_testlog_20251212_024603.log | UBB3 | T38S7TBA00905490024 |  | GPU | TT_FT_UBB_TEST_FTPART2 | PASS | Refer to the Sorted_FT_V2 tab for more details.
sf_testlog_20251212_024603.log | UBB4 | T38S7TBA00905490029 |  | GPU | TT_FT_UBB_TEST_FTPART2 | PASS | Refer to the Sorted_FT_V2 tab for more details.
sf_testlog_20251212_024146.log | UBB1 | T38S7TBA00905490026 |  | BMC | ARC_BMC_FRU_UBB_WT | PASS | PASS
sf_testlog_20251212_024146.log | UBB2 | T38S7TBA0090549001X |  | BMC | ARC_BMC_FRU_UBB_WT | PASS | PASS
sf_testlog_20251212_024146.log | UBB3 | T38S7TBA0090549001E |  | BMC | ARC_BMC_FRU_UBB_WT | PASS | PASS
sf_testlog_20251212_024146.log | UBB4 | T38S7TBA00905490008 |  | BMC | ARC_BMC_FRU_UBB_WT | PASS | PASS
sf_testlog_20251212_024146.log | UBB1 | T38S7TBA00905490026 |  | BMC | ARC_BMC_CPLD_UBB_FW_UPDATE | PASS | PASS
sf_testlog_20251212_024146.log | UBB2 | T38S7TBA0090549001X |  | BMC | ARC_BMC_CPLD_UBB_FW_UPDATE | PASS | PASS
sf_testlog_20251212_024146.log | UBB3 | T38S7TBA0090549001E |  | BMC | ARC_BMC_CPLD_UBB_FW_UPDATE | PASS | PASS
sf_testlog_20251212_024146.log | UBB4 | T38S7TBA00905490008 |  | BMC | ARC_BMC_CPLD_UBB_FW_UPDATE | PASS | PASS
sf_testlog_20251212_024146.log | UBB1 | T38S7TBA00905490026 |  | GPU | ARC_ASIC_FW_UPDATE | PASS | PASS
sf_testlog_20251212_024146.log | UBB2 | T38S7TBA0090549001X |  | GPU | ARC_ASIC_FW_UPDATE | PASS | PASS
sf_testlog_20251212_024146.log | UBB3 | T38S7TBA0090549001E |  | GPU | ARC_ASIC_FW_UPDATE | PASS | PASS
sf_testlog_20251212_024146.log | UBB4 | T38S7TBA00905490008 |  | GPU | ARC_ASIC_FW_UPDATE | PASS | PASS
sf_testlog_20251212_024146.log | UBB1 | T38S7TBA00905490026 |  | BMC | ARC_BMC_UBB_PHY_FW_UPDATE | PASS | PASS
sf_testlog_20251212_024146.log | UBB2 | T38S7TBA0090549001X |  | BMC | ARC_BMC_UBB_PHY_FW_UPDATE | PASS | PASS
sf_testlog_20251212_024146.log | UBB3 | T38S7TBA0090549001E |  | BMC | ARC_BMC_UBB_PHY_FW_UPDATE | PASS | PASS
sf_testlog_20251212_024146.log | UBB4 | T38S7TBA00905490008 |  | BMC | ARC_BMC_UBB_PHY_FW_UPDATE | PASS | PASS
sf_testlog_20251212_025803.log | UBB1 | T38S7TBA00905490026 |  | BMC | ARC_BMC_CPLD_UBB_VER_CHECK | PASS | PASS
sf_testlog_20251212_025803.log | UBB2 | T38S7TBA0090549001X |  | BMC | ARC_BMC_CPLD_UBB_VER_CHECK | PASS | PASS
sf_testlog_20251212_025803.log | UBB3 | T38S7TBA0090549001E |  | BMC | ARC_BMC_CPLD_UBB_VER_CHECK | PASS | PASS
sf_testlog_20251212_025803.log | UBB4 | T38S7TBA00905490008 |  | BMC | ARC_BMC_CPLD_UBB_VER_CHECK | PASS | PASS
sf_testlog_20251212_025803.log | UBB1 | T38S7TBA00905490026 |  | BMC | ARC_BMC_FRU_UBB_CHECK | PASS | PASS
sf_testlog_20251212_025803.log | UBB2 | T38S7TBA0090549001X |  | BMC | ARC_BMC_FRU_UBB_CHECK | PASS | PASS
sf_testlog_20251212_025803.log | UBB3 | T38S7TBA0090549001E |  | BMC | ARC_BMC_FRU_UBB_CHECK | PASS | PASS
sf_testlog_20251212_025803.log | UBB4 | T38S7TBA00905490008 |  | BMC | ARC_BMC_FRU_UBB_CHECK | PASS | PASS
sf_testlog_20251212_025803.log | UBB1 | T38S7TBA00905490026 |  | BMC | ARC_BMC_CPLD_CHECK | PASS | PASS
sf_testlog_20251212_025803.log | UBB2 | T38S7TBA0090549001X |  | BMC | ARC_BMC_CPLD_CHECK | PASS | PASS
sf_testlog_20251212_025803.log | UBB3 | T38S7TBA0090549001E |  | BMC | ARC_BMC_CPLD_CHECK | PASS | PASS
sf_testlog_20251212_025803.log | UBB4 | T38S7TBA00905490008 |  | BMC | ARC_BMC_CPLD_CHECK | PASS | PASS
sf_testlog_20251212_025803.log | UBB1 | T38S7TBA00905490026 |  | GPU | ARC_ASIC_VER_CHECK | PASS | PASS
sf_testlog_20251212_025803.log | UBB2 | T38S7TBA0090549001X |  | GPU | ARC_ASIC_VER_CHECK | PASS | PASS
sf_testlog_20251212_025803.log | UBB3 | T38S7TBA0090549001E |  | GPU | ARC_ASIC_VER_CHECK | PASS | PASS
sf_testlog_20251212_025803.log | UBB4 | T38S7TBA00905490008 |  | GPU | ARC_ASIC_VER_CHECK | PASS | PASS
sf_testlog_20251212_025803.log | UBB1 | T38S7TBA00905490026 |  | BMC | ARC_BMC_UBB_PHY_VER_CHECK | PASS | PASS
sf_testlog_20251212_025803.log | UBB2 | T38S7TBA0090549001X |  | BMC | ARC_BMC_UBB_PHY_VER_CHECK | PASS | PASS
sf_testlog_20251212_025803.log | UBB3 | T38S7TBA0090549001E |  | BMC | ARC_BMC_UBB_PHY_VER_CHECK | PASS | PASS
sf_testlog_20251212_025803.log | UBB4 | T38S7TBA00905490008 |  | BMC | ARC_BMC_UBB_PHY_VER_CHECK | PASS | PASS
sf_testlog_20251212_025803.log | UBB1 | T38S7TBA00905490026 |  | BMC | ARC_BMC_SDR_PRESENT_CHECK | PASS | PASS
sf_testlog_20251212_025803.log | UBB2 | T38S7TBA0090549001X |  | BMC | ARC_BMC_SDR_PRESENT_CHECK | PASS | PASS
sf_testlog_20251212_025803.log | UBB3 | T38S7TBA0090549001E |  | BMC | ARC_BMC_SDR_PRESENT_CHECK | PASS | PASS
sf_testlog_20251212_025803.log | UBB4 | T38S7TBA00905490008 |  | BMC | ARC_BMC_SDR_PRESENT_CHECK | PASS | PASS
sf_testlog_20251212_025803.log | UBB1 | T38S7TBA00905490026 |  | BMC | ARC_BMC_SDR_CHECK | PASS | PASS
sf_testlog_20251212_025803.log | UBB2 | T38S7TBA0090549001X |  | BMC | ARC_BMC_SDR_CHECK | PASS | PASS
sf_testlog_20251212_025803.log | UBB3 | T38S7TBA0090549001E |  | BMC | ARC_BMC_SDR_CHECK | PASS | PASS
sf_testlog_20251212_025803.log | UBB4 | T38S7TBA00905490008 |  | BMC | ARC_BMC_SDR_CHECK | PASS | PASS
sf_testlog_20251212_025803.log | UBB1 | T38S7TBA00905490026 |  | PCIE | ARC_PCIE_UBB_DEVICE_CHECK | PASS | PASS
sf_testlog_20251212_025803.log | UBB2 | T38S7TBA0090549001X |  | PCIE | ARC_PCIE_UBB_DEVICE_CHECK | PASS | PASS
sf_testlog_20251212_025803.log | UBB3 | T38S7TBA0090549001E |  | PCIE | ARC_PCIE_UBB_DEVICE_CHECK | PASS | PASS
sf_testlog_20251212_025803.log | UBB4 | T38S7TBA00905490008 |  | PCIE | ARC_PCIE_UBB_DEVICE_CHECK | PASS | PASS
sf_testlog_20251212_025803.log | UBB1 | T38S7TBA00905490026 |  | BMC | ARC_BMC_I2C_UBB_TEST | PASS | PASS
sf_testlog_20251212_025803.log | UBB2 | T38S7TBA0090549001X |  | BMC | ARC_BMC_I2C_UBB_TEST | PASS | PASS
sf_testlog_20251212_025803.log | UBB3 | T38S7TBA0090549001E |  | BMC | ARC_BMC_I2C_UBB_TEST | PASS | PASS
sf_testlog_20251212_025803.log | UBB4 | T38S7TBA00905490008 |  | BMC | ARC_BMC_I2C_UBB_TEST | PASS | PASS
sf_testlog_20251212_025803.log | UBB1 | T38S7TBA00905490026 |  | GPU | ARC_UBB_ASIC_VR_TEST | PASS | PASS
sf_testlog_20251212_025803.log | UBB2 | T38S7TBA0090549001X |  | GPU | ARC_UBB_ASIC_VR_TEST | PASS | PASS
sf_testlog_20251212_025803.log | UBB3 | T38S7TBA0090549001E |  | GPU | ARC_UBB_ASIC_VR_TEST | PASS | PASS
sf_testlog_20251212_025803.log | UBB4 | T38S7TBA00905490008 |  | GPU | ARC_UBB_ASIC_VR_TEST | PASS | PASS
sf_testlog_20251212_025803.log | UBB1 | T38S7TBA00905490026 |  | GPU | ARC_ASIC_JTAG_ID_TEST | PASS | PASS
sf_testlog_20251212_025803.log | UBB2 | T38S7TBA0090549001X |  | GPU | ARC_ASIC_JTAG_ID_TEST | PASS | PASS
sf_testlog_20251212_025803.log | UBB3 | T38S7TBA0090549001E |  | GPU | ARC_ASIC_JTAG_ID_TEST | PASS | PASS
sf_testlog_20251212_025803.log | UBB4 | T38S7TBA00905490008 |  | GPU | ARC_ASIC_JTAG_ID_TEST | PASS | PASS
sf_testlog_20251212_025803.log | UBB1 | T38S7TBA00905490026 |  | GPU | ARC_ASIC_CPLD_SPI_TEST | PASS | PASS
sf_testlog_20251212_025803.log | UBB2 | T38S7TBA0090549001X |  | GPU | ARC_ASIC_CPLD_SPI_TEST | PASS | PASS
sf_testlog_20251212_025803.log | UBB3 | T38S7TBA0090549001E |  | GPU | ARC_ASIC_CPLD_SPI_TEST | PASS | PASS
sf_testlog_20251212_025803.log | UBB4 | T38S7TBA00905490008 |  | GPU | ARC_ASIC_CPLD_SPI_TEST | PASS | PASS
sf_testlog_20251212_025803.log | UBB1 | T38S7TBA00905490026 |  | HW | ARC_UBB_QSFP_LED_CHECK | PASS | PASS
sf_testlog_20251212_025803.log | UBB2 | T38S7TBA0090549001X |  | HW | ARC_UBB_QSFP_LED_CHECK | PASS | PASS
sf_testlog_20251212_025803.log | UBB3 | T38S7TBA0090549001E |  | HW | ARC_UBB_QSFP_LED_CHECK | PASS | PASS
sf_testlog_20251212_025803.log | UBB4 | T38S7TBA00905490008 |  | HW | ARC_UBB_QSFP_LED_CHECK | PASS | PASS
sf_testlog_20251212_025803.log | UBB1 | T38S7TBA00905490026 |  | GPU | TT_FT_UBB_TEST_FTPART1 | PASS | Refer to the Sorted_FT_V2 tab for more details.
sf_testlog_20251212_025803.log | UBB2 | T38S7TBA0090549001X |  | GPU | TT_FT_UBB_TEST_FTPART1 | PASS | Refer to the Sorted_FT_V2 tab for more details.
sf_testlog_20251212_025803.log | UBB3 | T38S7TBA0090549001E |  | GPU | TT_FT_UBB_TEST_FTPART1 | PASS | Refer to the Sorted_FT_V2 tab for more details.
sf_testlog_20251212_025803.log | UBB4 | T38S7TBA00905490008 |  | GPU | TT_FT_UBB_TEST_FTPART1 | PASS | Refer to the Sorted_FT_V2 tab for more details.
sf_testlog_20251212_025803.log | UBB1 | T38S7TBA00905490026 |  | GPU | TT_FT_UBB_ETH_STRESS_TEST | FAIL | Refer to the Sorted_FT_V2 tab for more details.
sf_testlog_20251212_025803.log | UBB2 | T38S7TBA0090549001X |  | GPU | TT_FT_UBB_ETH_STRESS_TEST | FAIL | Refer to the Sorted_FT_V2 tab for more details.
sf_testlog_20251212_025803.log | UBB3 | T38S7TBA0090549001E |  | GPU | TT_FT_UBB_ETH_STRESS_TEST | FAIL | Refer to the Sorted_FT_V2 tab for more details.
sf_testlog_20251212_025803.log | UBB4 | T38S7TBA00905490008 |  | GPU | TT_FT_UBB_ETH_STRESS_TEST | FAIL | Refer to the Sorted_FT_V2 tab for more details.
sf_testlog_20251212_025803.log | UBB1 | T38S7TBA00905490026 |  | GPU | TT_FT_UBB_DRAM_STRESS_TEST | PASS | Refer to the Sorted_FT_V2 tab for more details.
sf_testlog_20251212_025803.log | UBB2 | T38S7TBA0090549001X |  | GPU | TT_FT_UBB_DRAM_STRESS_TEST | PASS | Refer to the Sorted_FT_V2 tab for more details.
sf_testlog_20251212_025803.log | UBB3 | T38S7TBA0090549001E |  | GPU | TT_FT_UBB_DRAM_STRESS_TEST | PASS | Refer to the Sorted_FT_V2 tab for more details.
sf_testlog_20251212_025803.log | UBB4 | T38S7TBA00905490008 |  | GPU | TT_FT_UBB_DRAM_STRESS_TEST | PASS | Refer to the Sorted_FT_V2 tab for more details.
sf_testlog_20251212_025803.log | UBB1 | T38S7TBA00905490026 |  | GPU | TT_FT_UBB_TEST_FTPART2 | PASS | Refer to the Sorted_FT_V2 tab for more details.
sf_testlog_20251212_025803.log | UBB2 | T38S7TBA0090549001X |  | GPU | TT_FT_UBB_TEST_FTPART2 | PASS | Refer to the Sorted_FT_V2 tab for more details.
sf_testlog_20251212_025803.log | UBB3 | T38S7TBA0090549001E |  | GPU | TT_FT_UBB_TEST_FTPART2 | PASS | Refer to the Sorted_FT_V2 tab for more details.
sf_testlog_20251212_025803.log | UBB4 | T38S7TBA00905490008 |  | GPU | TT_FT_UBB_TEST_FTPART2 | PASS | Refer to the Sorted_FT_V2 tab for more details.
sf_testlog_20251212_004807.log | UBB1 | T38S7TBA00905490019 |  | BMC | ARC_BMC_CPLD_UBB_VER_CHECK | PASS | PASS
sf_testlog_20251212_004807.log | UBB2 | T38S7TBA00905490001 |  | BMC | ARC_BMC_CPLD_UBB_VER_CHECK | PASS | PASS
sf_testlog_20251212_004807.log | UBB3 | T38S7TBA0090549000U |  | BMC | ARC_BMC_CPLD_UBB_VER_CHECK | PASS | PASS
sf_testlog_20251212_004807.log | UBB4 | T38S7TBA00905490016 |  | BMC | ARC_BMC_CPLD_UBB_VER_CHECK | PASS | PASS
sf_testlog_20251212_004807.log | UBB1 | T38S7TBA00905490019 |  | BMC | ARC_BMC_FRU_UBB_CHECK | PASS | PASS
sf_testlog_20251212_004807.log | UBB2 | T38S7TBA00905490001 |  | BMC | ARC_BMC_FRU_UBB_CHECK | PASS | PASS
sf_testlog_20251212_004807.log | UBB3 | T38S7TBA0090549000U |  | BMC | ARC_BMC_FRU_UBB_CHECK | PASS | PASS
sf_testlog_20251212_004807.log | UBB4 | T38S7TBA00905490016 |  | BMC | ARC_BMC_FRU_UBB_CHECK | PASS | PASS
sf_testlog_20251212_004807.log | UBB1 | T38S7TBA00905490019 |  | BMC | ARC_BMC_CPLD_CHECK | PASS | PASS
sf_testlog_20251212_004807.log | UBB2 | T38S7TBA00905490001 |  | BMC | ARC_BMC_CPLD_CHECK | PASS | PASS
sf_testlog_20251212_004807.log | UBB3 | T38S7TBA0090549000U |  | BMC | ARC_BMC_CPLD_CHECK | PASS | PASS
sf_testlog_20251212_004807.log | UBB4 | T38S7TBA00905490016 |  | BMC | ARC_BMC_CPLD_CHECK | PASS | PASS
sf_testlog_20251212_004807.log | UBB1 | T38S7TBA00905490019 |  | GPU | ARC_ASIC_VER_CHECK | PASS | PASS
sf_testlog_20251212_004807.log | UBB2 | T38S7TBA00905490001 |  | GPU | ARC_ASIC_VER_CHECK | PASS | PASS
sf_testlog_20251212_004807.log | UBB3 | T38S7TBA0090549000U |  | GPU | ARC_ASIC_VER_CHECK | PASS | PASS
sf_testlog_20251212_004807.log | UBB4 | T38S7TBA00905490016 |  | GPU | ARC_ASIC_VER_CHECK | PASS | PASS
sf_testlog_20251212_004807.log | UBB1 | T38S7TBA00905490019 |  | BMC | ARC_BMC_UBB_PHY_VER_CHECK | PASS | PASS
sf_testlog_20251212_004807.log | UBB2 | T38S7TBA00905490001 |  | BMC | ARC_BMC_UBB_PHY_VER_CHECK | PASS | PASS
sf_testlog_20251212_004807.log | UBB3 | T38S7TBA0090549000U |  | BMC | ARC_BMC_UBB_PHY_VER_CHECK | PASS | PASS
sf_testlog_20251212_004807.log | UBB4 | T38S7TBA00905490016 |  | BMC | ARC_BMC_UBB_PHY_VER_CHECK | PASS | PASS
sf_testlog_20251212_004807.log | UBB1 | T38S7TBA00905490019 |  | BMC | ARC_BMC_SDR_PRESENT_CHECK | PASS | PASS
sf_testlog_20251212_004807.log | UBB2 | T38S7TBA00905490001 |  | BMC | ARC_BMC_SDR_PRESENT_CHECK | PASS | PASS
sf_testlog_20251212_004807.log | UBB3 | T38S7TBA0090549000U |  | BMC | ARC_BMC_SDR_PRESENT_CHECK | PASS | PASS
sf_testlog_20251212_004807.log | UBB4 | T38S7TBA00905490016 |  | BMC | ARC_BMC_SDR_PRESENT_CHECK | PASS | PASS
sf_testlog_20251212_004807.log | UBB1 | T38S7TBA00905490019 |  | BMC | ARC_BMC_SDR_CHECK | PASS | PASS
sf_testlog_20251212_004807.log | UBB2 | T38S7TBA00905490001 |  | BMC | ARC_BMC_SDR_CHECK | PASS | PASS
sf_testlog_20251212_004807.log | UBB3 | T38S7TBA0090549000U |  | BMC | ARC_BMC_SDR_CHECK | PASS | PASS
sf_testlog_20251212_004807.log | UBB4 | T38S7TBA00905490016 |  | BMC | ARC_BMC_SDR_CHECK | PASS | PASS
sf_testlog_20251212_004807.log | UBB1 | T38S7TBA00905490019 |  | PCIE | ARC_PCIE_UBB_DEVICE_CHECK | PASS | PASS
sf_testlog_20251212_004807.log | UBB2 | T38S7TBA00905490001 |  | PCIE | ARC_PCIE_UBB_DEVICE_CHECK | PASS | PASS
sf_testlog_20251212_004807.log | UBB3 | T38S7TBA0090549000U |  | PCIE | ARC_PCIE_UBB_DEVICE_CHECK | PASS | PASS
sf_testlog_20251212_004807.log | UBB4 | T38S7TBA00905490016 |  | PCIE | ARC_PCIE_UBB_DEVICE_CHECK | PASS | PASS
sf_testlog_20251212_004807.log | UBB1 | T38S7TBA00905490019 |  | BMC | ARC_BMC_I2C_UBB_TEST | PASS | PASS
sf_testlog_20251212_004807.log | UBB2 | T38S7TBA00905490001 |  | BMC | ARC_BMC_I2C_UBB_TEST | PASS | PASS
sf_testlog_20251212_004807.log | UBB3 | T38S7TBA0090549000U |  | BMC | ARC_BMC_I2C_UBB_TEST | PASS | PASS
sf_testlog_20251212_004807.log | UBB4 | T38S7TBA00905490016 |  | BMC | ARC_BMC_I2C_UBB_TEST | PASS | PASS
sf_testlog_20251212_004807.log | UBB1 | T38S7TBA00905490019 |  | GPU | ARC_UBB_ASIC_VR_TEST | PASS | PASS
sf_testlog_20251212_004807.log | UBB2 | T38S7TBA00905490001 |  | GPU | ARC_UBB_ASIC_VR_TEST | PASS | PASS
sf_testlog_20251212_004807.log | UBB3 | T38S7TBA0090549000U |  | GPU | ARC_UBB_ASIC_VR_TEST | PASS | PASS
sf_testlog_20251212_004807.log | UBB4 | T38S7TBA00905490016 |  | GPU | ARC_UBB_ASIC_VR_TEST | PASS | PASS
sf_testlog_20251212_004807.log | UBB1 | T38S7TBA00905490019 |  | GPU | ARC_ASIC_JTAG_ID_TEST | PASS | PASS
sf_testlog_20251212_004807.log | UBB2 | T38S7TBA00905490001 |  | GPU | ARC_ASIC_JTAG_ID_TEST | PASS | PASS
sf_testlog_20251212_004807.log | UBB3 | T38S7TBA0090549000U |  | GPU | ARC_ASIC_JTAG_ID_TEST | PASS | PASS
sf_testlog_20251212_004807.log | UBB4 | T38S7TBA00905490016 |  | GPU | ARC_ASIC_JTAG_ID_TEST | PASS | PASS
sf_testlog_20251212_004807.log | UBB1 | T38S7TBA00905490019 |  | GPU | ARC_ASIC_CPLD_SPI_TEST | PASS | PASS
sf_testlog_20251212_004807.log | UBB2 | T38S7TBA00905490001 |  | GPU | ARC_ASIC_CPLD_SPI_TEST | PASS | PASS
sf_testlog_20251212_004807.log | UBB3 | T38S7TBA0090549000U |  | GPU | ARC_ASIC_CPLD_SPI_TEST | PASS | PASS
sf_testlog_20251212_004807.log | UBB4 | T38S7TBA00905490016 |  | GPU | ARC_ASIC_CPLD_SPI_TEST | PASS | PASS
sf_testlog_20251212_004807.log | UBB1 | T38S7TBA00905490019 |  | HW | ARC_UBB_QSFP_LED_CHECK | PASS | PASS
sf_testlog_20251212_004807.log | UBB2 | T38S7TBA00905490001 |  | HW | ARC_UBB_QSFP_LED_CHECK | PASS | PASS
sf_testlog_20251212_004807.log | UBB3 | T38S7TBA0090549000U |  | HW | ARC_UBB_QSFP_LED_CHECK | PASS | PASS
sf_testlog_20251212_004807.log | UBB4 | T38S7TBA00905490016 |  | HW | ARC_UBB_QSFP_LED_CHECK | PASS | PASS
sf_testlog_20251212_004807.log | UBB1 | T38S7TBA00905490019 |  | GPU | TT_FT_UBB_TEST_FTPART1 | PASS | Refer to the Sorted_FT_V2 tab for more details.
sf_testlog_20251212_004807.log | UBB2 | T38S7TBA00905490001 |  | GPU | TT_FT_UBB_TEST_FTPART1 | PASS | Refer to the Sorted_FT_V2 tab for more details.
sf_testlog_20251212_004807.log | UBB3 | T38S7TBA0090549000U |  | GPU | TT_FT_UBB_TEST_FTPART1 | PASS | Refer to the Sorted_FT_V2 tab for more details.
sf_testlog_20251212_004807.log | UBB4 | T38S7TBA00905490016 |  | GPU | TT_FT_UBB_TEST_FTPART1 | PASS | Refer to the Sorted_FT_V2 tab for more details.
sf_testlog_20251212_004807.log | UBB1 | T38S7TBA00905490019 |  | GPU | TT_FT_UBB_ETH_STRESS_TEST | PASS | Refer to the Sorted_FT_V2 tab for more details.
sf_testlog_20251212_004807.log | UBB2 | T38S7TBA00905490001 |  | GPU | TT_FT_UBB_ETH_STRESS_TEST | PASS | Refer to the Sorted_FT_V2 tab for more details.
sf_testlog_20251212_004807.log | UBB3 | T38S7TBA0090549000U |  | GPU | TT_FT_UBB_ETH_STRESS_TEST | PASS | Refer to the Sorted_FT_V2 tab for more details.
sf_testlog_20251212_004807.log | UBB4 | T38S7TBA00905490016 |  | GPU | TT_FT_UBB_ETH_STRESS_TEST | PASS | Refer to the Sorted_FT_V2 tab for more details.
sf_testlog_20251212_004807.log | UBB1 | T38S7TBA00905490019 |  | GPU | TT_FT_UBB_DRAM_STRESS_TEST | PASS | Refer to the Sorted_FT_V2 tab for more details.
sf_testlog_20251212_004807.log | UBB2 | T38S7TBA00905490001 |  | GPU | TT_FT_UBB_DRAM_STRESS_TEST | PASS | Refer to the Sorted_FT_V2 tab for more details.
sf_testlog_20251212_004807.log | UBB3 | T38S7TBA0090549000U |  | GPU | TT_FT_UBB_DRAM_STRESS_TEST | PASS | Refer to the Sorted_FT_V2 tab for more details.
sf_testlog_20251212_004807.log | UBB4 | T38S7TBA00905490016 |  | GPU | TT_FT_UBB_DRAM_STRESS_TEST | PASS | Refer to the Sorted_FT_V2 tab for more details.
sf_testlog_20251212_004807.log | UBB1 | T38S7TBA00905490019 |  | GPU | TT_FT_UBB_TEST_FTPART2 | PASS | Refer to the Sorted_FT_V2 tab for more details.
sf_testlog_20251212_004807.log | UBB2 | T38S7TBA00905490001 |  | GPU | TT_FT_UBB_TEST_FTPART2 | PASS | Refer to the Sorted_FT_V2 tab for more details.
sf_testlog_20251212_004807.log | UBB3 | T38S7TBA0090549000U |  | GPU | TT_FT_UBB_TEST_FTPART2 | PASS | Refer to the Sorted_FT_V2 tab for more details.
sf_testlog_20251212_004807.log | UBB4 | T38S7TBA00905490016 |  | GPU | TT_FT_UBB_TEST_FTPART2 | PASS | Refer to the Sorted_FT_V2 tab for more details.
sf_testlog_20251212_003133.log | UBB1 | T38S7TBA00905490019 |  | BMC | ARC_BMC_FRU_UBB_WT | PASS | PASS
sf_testlog_20251212_003133.log | UBB2 | T38S7TBA00905490001 |  | BMC | ARC_BMC_FRU_UBB_WT | PASS | PASS
sf_testlog_20251212_003133.log | UBB3 | T38S7TBA0090549000U |  | BMC | ARC_BMC_FRU_UBB_WT | PASS | PASS
sf_testlog_20251212_003133.log | UBB4 | T38S7TBA00905490016 |  | BMC | ARC_BMC_FRU_UBB_WT | PASS | PASS
sf_testlog_20251212_003133.log | UBB1 | T38S7TBA00905490019 |  | BMC | ARC_BMC_CPLD_UBB_FW_UPDATE | PASS | PASS
sf_testlog_20251212_003133.log | UBB2 | T38S7TBA00905490001 |  | BMC | ARC_BMC_CPLD_UBB_FW_UPDATE | PASS | PASS
sf_testlog_20251212_003133.log | UBB3 | T38S7TBA0090549000U |  | BMC | ARC_BMC_CPLD_UBB_FW_UPDATE | PASS | PASS
sf_testlog_20251212_003133.log | UBB4 | T38S7TBA00905490016 |  | BMC | ARC_BMC_CPLD_UBB_FW_UPDATE | PASS | PASS
sf_testlog_20251212_003133.log | UBB1 | T38S7TBA00905490019 |  | GPU | ARC_ASIC_FW_UPDATE | PASS | PASS
sf_testlog_20251212_003133.log | UBB2 | T38S7TBA00905490001 |  | GPU | ARC_ASIC_FW_UPDATE | PASS | PASS
sf_testlog_20251212_003133.log | UBB3 | T38S7TBA0090549000U |  | GPU | ARC_ASIC_FW_UPDATE | PASS | PASS
sf_testlog_20251212_003133.log | UBB4 | T38S7TBA00905490016 |  | GPU | ARC_ASIC_FW_UPDATE | PASS | PASS
sf_testlog_20251212_003133.log | UBB1 | T38S7TBA00905490019 |  | BMC | ARC_BMC_UBB_PHY_FW_UPDATE | PASS | PASS
sf_testlog_20251212_003133.log | UBB2 | T38S7TBA00905490001 |  | BMC | ARC_BMC_UBB_PHY_FW_UPDATE | PASS | PASS
sf_testlog_20251212_003133.log | UBB3 | T38S7TBA0090549000U |  | BMC | ARC_BMC_UBB_PHY_FW_UPDATE | PASS | PASS
sf_testlog_20251212_003133.log | UBB4 | T38S7TBA00905490016 |  | BMC | ARC_BMC_UBB_PHY_FW_UPDATE | PASS | PASS
sf_testlog_20251211_125121.log | UBB1 | T38S7TBA0090549001D |  | BMC | ARC_BMC_CPLD_UBB_VER_CHECK | PASS | PASS
sf_testlog_20251211_125121.log | UBB2 | T38S7TBA0090549000A |  | BMC | ARC_BMC_CPLD_UBB_VER_CHECK | PASS | PASS
sf_testlog_20251211_125121.log | UBB3 | T38S7TBA00905490018 |  | BMC | ARC_BMC_CPLD_UBB_VER_CHECK | PASS | PASS
sf_testlog_20251211_125121.log | UBB4 | T38S7TBA0090549001A |  | BMC | ARC_BMC_CPLD_UBB_VER_CHECK | PASS | PASS
sf_testlog_20251211_125121.log | UBB1 | T38S7TBA0090549001D |  | BMC | ARC_BMC_FRU_UBB_CHECK | PASS | PASS
sf_testlog_20251211_125121.log | UBB2 | T38S7TBA0090549000A |  | BMC | ARC_BMC_FRU_UBB_CHECK | PASS | PASS
sf_testlog_20251211_125121.log | UBB3 | T38S7TBA00905490018 |  | BMC | ARC_BMC_FRU_UBB_CHECK | PASS | PASS
sf_testlog_20251211_125121.log | UBB4 | T38S7TBA0090549001A |  | BMC | ARC_BMC_FRU_UBB_CHECK | PASS | PASS
sf_testlog_20251211_125121.log | UBB1 | T38S7TBA0090549001D |  | BMC | ARC_BMC_CPLD_CHECK | PASS | PASS
sf_testlog_20251211_125121.log | UBB2 | T38S7TBA0090549000A |  | BMC | ARC_BMC_CPLD_CHECK | PASS | PASS
sf_testlog_20251211_125121.log | UBB3 | T38S7TBA00905490018 |  | BMC | ARC_BMC_CPLD_CHECK | PASS | PASS
sf_testlog_20251211_125121.log | UBB4 | T38S7TBA0090549001A |  | BMC | ARC_BMC_CPLD_CHECK | PASS | PASS
sf_testlog_20251211_125121.log | UBB1 | T38S7TBA0090549001D |  | GPU | ARC_ASIC_VER_CHECK | PASS | PASS
sf_testlog_20251211_125121.log | UBB2 | T38S7TBA0090549000A |  | GPU | ARC_ASIC_VER_CHECK | PASS | PASS
sf_testlog_20251211_125121.log | UBB3 | T38S7TBA00905490018 |  | GPU | ARC_ASIC_VER_CHECK | PASS | PASS
sf_testlog_20251211_125121.log | UBB4 | T38S7TBA0090549001A |  | GPU | ARC_ASIC_VER_CHECK | PASS | PASS
sf_testlog_20251211_125121.log | UBB1 | T38S7TBA0090549001D |  | BMC | ARC_BMC_UBB_PHY_VER_CHECK | PASS | PASS
sf_testlog_20251211_125121.log | UBB2 | T38S7TBA0090549000A |  | BMC | ARC_BMC_UBB_PHY_VER_CHECK | PASS | PASS
sf_testlog_20251211_125121.log | UBB3 | T38S7TBA00905490018 |  | BMC | ARC_BMC_UBB_PHY_VER_CHECK | PASS | PASS
sf_testlog_20251211_125121.log | UBB4 | T38S7TBA0090549001A |  | BMC | ARC_BMC_UBB_PHY_VER_CHECK | PASS | PASS
sf_testlog_20251211_125121.log | UBB1 | T38S7TBA0090549001D |  | BMC | ARC_BMC_SDR_PRESENT_CHECK | PASS | PASS
sf_testlog_20251211_125121.log | UBB2 | T38S7TBA0090549000A |  | BMC | ARC_BMC_SDR_PRESENT_CHECK | PASS | PASS
sf_testlog_20251211_125121.log | UBB3 | T38S7TBA00905490018 |  | BMC | ARC_BMC_SDR_PRESENT_CHECK | PASS | PASS
sf_testlog_20251211_125121.log | UBB4 | T38S7TBA0090549001A |  | BMC | ARC_BMC_SDR_PRESENT_CHECK | PASS | PASS
sf_testlog_20251211_125121.log | UBB1 | T38S7TBA0090549001D |  | BMC | ARC_BMC_SDR_CHECK | PASS | PASS
sf_testlog_20251211_125121.log | UBB2 | T38S7TBA0090549000A |  | BMC | ARC_BMC_SDR_CHECK | PASS | PASS
sf_testlog_20251211_125121.log | UBB3 | T38S7TBA00905490018 |  | BMC | ARC_BMC_SDR_CHECK | PASS | PASS
sf_testlog_20251211_125121.log | UBB4 | T38S7TBA0090549001A |  | BMC | ARC_BMC_SDR_CHECK | PASS | PASS
sf_testlog_20251211_125121.log | UBB1 | T38S7TBA0090549001D |  | PCIE | ARC_PCIE_UBB_DEVICE_CHECK | PASS | PASS
sf_testlog_20251211_125121.log | UBB2 | T38S7TBA0090549000A |  | PCIE | ARC_PCIE_UBB_DEVICE_CHECK | PASS | PASS
sf_testlog_20251211_125121.log | UBB3 | T38S7TBA00905490018 |  | PCIE | ARC_PCIE_UBB_DEVICE_CHECK | PASS | PASS
sf_testlog_20251211_125121.log | UBB4 | T38S7TBA0090549001A |  | PCIE | ARC_PCIE_UBB_DEVICE_CHECK | PASS | PASS
sf_testlog_20251211_125121.log | UBB1 | T38S7TBA0090549001D |  | BMC | ARC_BMC_I2C_UBB_TEST | PASS | PASS
sf_testlog_20251211_125121.log | UBB2 | T38S7TBA0090549000A |  | BMC | ARC_BMC_I2C_UBB_TEST | PASS | PASS
sf_testlog_20251211_125121.log | UBB3 | T38S7TBA00905490018 |  | BMC | ARC_BMC_I2C_UBB_TEST | PASS | PASS
sf_testlog_20251211_125121.log | UBB4 | T38S7TBA0090549001A |  | BMC | ARC_BMC_I2C_UBB_TEST | PASS | PASS
sf_testlog_20251211_125121.log | UBB1 | T38S7TBA0090549001D |  | GPU | ARC_UBB_ASIC_VR_TEST | PASS | PASS
sf_testlog_20251211_125121.log | UBB2 | T38S7TBA0090549000A |  | GPU | ARC_UBB_ASIC_VR_TEST | PASS | PASS
sf_testlog_20251211_125121.log | UBB3 | T38S7TBA00905490018 |  | GPU | ARC_UBB_ASIC_VR_TEST | PASS | PASS
sf_testlog_20251211_125121.log | UBB4 | T38S7TBA0090549001A |  | GPU | ARC_UBB_ASIC_VR_TEST | PASS | PASS
sf_testlog_20251211_125121.log | UBB1 | T38S7TBA0090549001D |  | GPU | ARC_ASIC_JTAG_ID_TEST | PASS | PASS
sf_testlog_20251211_125121.log | UBB2 | T38S7TBA0090549000A |  | GPU | ARC_ASIC_JTAG_ID_TEST | PASS | PASS
sf_testlog_20251211_125121.log | UBB3 | T38S7TBA00905490018 |  | GPU | ARC_ASIC_JTAG_ID_TEST | PASS | PASS
sf_testlog_20251211_125121.log | UBB4 | T38S7TBA0090549001A |  | GPU | ARC_ASIC_JTAG_ID_TEST | PASS | PASS
sf_testlog_20251211_125121.log | UBB1 | T38S7TBA0090549001D |  | GPU | ARC_ASIC_CPLD_SPI_TEST | PASS | PASS
sf_testlog_20251211_125121.log | UBB2 | T38S7TBA0090549000A |  | GPU | ARC_ASIC_CPLD_SPI_TEST | PASS | PASS
sf_testlog_20251211_125121.log | UBB3 | T38S7TBA00905490018 |  | GPU | ARC_ASIC_CPLD_SPI_TEST | PASS | PASS
sf_testlog_20251211_125121.log | UBB4 | T38S7TBA0090549001A |  | GPU | ARC_ASIC_CPLD_SPI_TEST | PASS | PASS
sf_testlog_20251211_125121.log | UBB1 | T38S7TBA0090549001D |  | HW | ARC_UBB_QSFP_LED_CHECK | PASS | PASS
sf_testlog_20251211_125121.log | UBB2 | T38S7TBA0090549000A |  | HW | ARC_UBB_QSFP_LED_CHECK | PASS | PASS
sf_testlog_20251211_125121.log | UBB3 | T38S7TBA00905490018 |  | HW | ARC_UBB_QSFP_LED_CHECK | PASS | PASS
sf_testlog_20251211_125121.log | UBB4 | T38S7TBA0090549001A |  | HW | ARC_UBB_QSFP_LED_CHECK | PASS | PASS
sf_testlog_20251211_125121.log | UBB1 | T38S7TBA0090549001D |  | GPU | TT_FT_UBB_TEST_FTPART1 | PASS | Refer to the Sorted_FT_V2 tab for more details.
sf_testlog_20251211_125121.log | UBB2 | T38S7TBA0090549000A |  | GPU | TT_FT_UBB_TEST_FTPART1 | PASS | Refer to the Sorted_FT_V2 tab for more details.
sf_testlog_20251211_125121.log | UBB3 | T38S7TBA00905490018 |  | GPU | TT_FT_UBB_TEST_FTPART1 | PASS | Refer to the Sorted_FT_V2 tab for more details.
sf_testlog_20251211_125121.log | UBB4 | T38S7TBA0090549001A |  | GPU | TT_FT_UBB_TEST_FTPART1 | PASS | Refer to the Sorted_FT_V2 tab for more details.
sf_testlog_20251211_125121.log | UBB1 | T38S7TBA0090549001D |  | GPU | TT_FT_UBB_ETH_STRESS_TEST | PASS | Refer to the Sorted_FT_V2 tab for more details.
sf_testlog_20251211_125121.log | UBB2 | T38S7TBA0090549000A |  | GPU | TT_FT_UBB_ETH_STRESS_TEST | PASS | Refer to the Sorted_FT_V2 tab for more details.
sf_testlog_20251211_125121.log | UBB3 | T38S7TBA00905490018 |  | GPU | TT_FT_UBB_ETH_STRESS_TEST | PASS | Refer to the Sorted_FT_V2 tab for more details.
sf_testlog_20251211_125121.log | UBB4 | T38S7TBA0090549001A |  | GPU | TT_FT_UBB_ETH_STRESS_TEST | PASS | Refer to the Sorted_FT_V2 tab for more details.
sf_testlog_20251211_125121.log | UBB1 | T38S7TBA0090549001D |  | GPU | TT_FT_UBB_DRAM_STRESS_TEST | FAIL | Refer to the Sorted_FT_V2 tab for more details.
sf_testlog_20251211_125121.log | UBB2 | T38S7TBA0090549000A |  | GPU | TT_FT_UBB_DRAM_STRESS_TEST | FAIL | Refer to the Sorted_FT_V2 tab for more details.
sf_testlog_20251211_125121.log | UBB3 | T38S7TBA00905490018 |  | GPU | TT_FT_UBB_DRAM_STRESS_TEST | FAIL | Refer to the Sorted_FT_V2 tab for more details.
sf_testlog_20251211_125121.log | UBB4 | T38S7TBA0090549001A |  | GPU | TT_FT_UBB_DRAM_STRESS_TEST | FAIL | Refer to the Sorted_FT_V2 tab for more details.
sf_testlog_20251211_125121.log | UBB1 | T38S7TBA0090549001D |  | GPU | TT_FT_UBB_TEST_FTPART2 | PASS | Refer to the Sorted_FT_V2 tab for more details.
sf_testlog_20251211_125121.log | UBB2 | T38S7TBA0090549000A |  | GPU | TT_FT_UBB_TEST_FTPART2 | PASS | Refer to the Sorted_FT_V2 tab for more details.
sf_testlog_20251211_125121.log | UBB3 | T38S7TBA00905490018 |  | GPU | TT_FT_UBB_TEST_FTPART2 | PASS | Refer to the Sorted_FT_V2 tab for more details.
sf_testlog_20251211_125121.log | UBB4 | T38S7TBA0090549001A |  | GPU | TT_FT_UBB_TEST_FTPART2 | PASS | Refer to the Sorted_FT_V2 tab for more details.
sf_testlog_20251213_032648.log | UBB2 | T38S7TBA0090549001P |  | BMC | ARC_BMC_CPLD_UBB_VER_CHECK | PASS | PASS
sf_testlog_20251213_032648.log | UBB3 | T38S7TBA0090549001R |  | BMC | ARC_BMC_CPLD_UBB_VER_CHECK | PASS | PASS
sf_testlog_20251213_032648.log | UBB4 | T38S7TBA00905490021 |  | BMC | ARC_BMC_CPLD_UBB_VER_CHECK | PASS | PASS
sf_testlog_20251213_032648.log | UBB2 | T38S7TBA0090549001P |  | BMC | ARC_BMC_FRU_UBB_CHECK | PASS | PASS
sf_testlog_20251213_032648.log | UBB3 | T38S7TBA0090549001R |  | BMC | ARC_BMC_FRU_UBB_CHECK | PASS | PASS
sf_testlog_20251213_032648.log | UBB4 | T38S7TBA00905490021 |  | BMC | ARC_BMC_FRU_UBB_CHECK | PASS | PASS
sf_testlog_20251213_032648.log | UBB2 | T38S7TBA0090549001P |  | BMC | ARC_BMC_CPLD_CHECK | PASS | PASS
sf_testlog_20251213_032648.log | UBB3 | T38S7TBA0090549001R |  | BMC | ARC_BMC_CPLD_CHECK | PASS | PASS
sf_testlog_20251213_032648.log | UBB4 | T38S7TBA00905490021 |  | BMC | ARC_BMC_CPLD_CHECK | PASS | PASS
sf_testlog_20251213_032648.log | UBB2 | T38S7TBA0090549001P |  | GPU | ARC_ASIC_VER_CHECK | PASS | PASS
sf_testlog_20251213_032648.log | UBB3 | T38S7TBA0090549001R |  | GPU | ARC_ASIC_VER_CHECK | PASS | PASS
sf_testlog_20251213_032648.log | UBB4 | T38S7TBA00905490021 |  | GPU | ARC_ASIC_VER_CHECK | PASS | PASS
sf_testlog_20251213_032648.log | UBB2 | T38S7TBA0090549001P |  | BMC | ARC_BMC_UBB_PHY_VER_CHECK | PASS | PASS
sf_testlog_20251213_032648.log | UBB3 | T38S7TBA0090549001R |  | BMC | ARC_BMC_UBB_PHY_VER_CHECK | PASS | PASS
sf_testlog_20251213_032648.log | UBB4 | T38S7TBA00905490021 |  | BMC | ARC_BMC_UBB_PHY_VER_CHECK | PASS | PASS
sf_testlog_20251213_032648.log | UBB2 | T38S7TBA0090549001P |  | BMC | ARC_BMC_SDR_PRESENT_CHECK | PASS | PASS
sf_testlog_20251213_032648.log | UBB3 | T38S7TBA0090549001R |  | BMC | ARC_BMC_SDR_PRESENT_CHECK | PASS | PASS
sf_testlog_20251213_032648.log | UBB4 | T38S7TBA00905490021 |  | BMC | ARC_BMC_SDR_PRESENT_CHECK | PASS | PASS
sf_testlog_20251213_032648.log | UBB2 | T38S7TBA0090549001P |  | BMC | ARC_BMC_SDR_CHECK | PASS | PASS
sf_testlog_20251213_032648.log | UBB3 | T38S7TBA0090549001R |  | BMC | ARC_BMC_SDR_CHECK | PASS | PASS
sf_testlog_20251213_032648.log | UBB4 | T38S7TBA00905490021 |  | BMC | ARC_BMC_SDR_CHECK | PASS | PASS
sf_testlog_20251213_032648.log | UBB2 | T38S7TBA0090549001P |  | PCIE | ARC_PCIE_UBB_DEVICE_CHECK | PASS | PASS
sf_testlog_20251213_032648.log | UBB3 | T38S7TBA0090549001R |  | PCIE | ARC_PCIE_UBB_DEVICE_CHECK | PASS | PASS
sf_testlog_20251213_032648.log | UBB4 | T38S7TBA00905490021 |  | PCIE | ARC_PCIE_UBB_DEVICE_CHECK | PASS | PASS
sf_testlog_20251213_032648.log | UBB2 | T38S7TBA0090549001P |  | BMC | ARC_BMC_I2C_UBB_TEST | PASS | PASS
sf_testlog_20251213_032648.log | UBB3 | T38S7TBA0090549001R |  | BMC | ARC_BMC_I2C_UBB_TEST | PASS | PASS
sf_testlog_20251213_032648.log | UBB4 | T38S7TBA00905490021 |  | BMC | ARC_BMC_I2C_UBB_TEST | PASS | PASS
sf_testlog_20251213_032648.log | UBB2 | T38S7TBA0090549001P |  | GPU | ARC_UBB_ASIC_VR_TEST | PASS | PASS
sf_testlog_20251213_032648.log | UBB3 | T38S7TBA0090549001R |  | GPU | ARC_UBB_ASIC_VR_TEST | PASS | PASS
sf_testlog_20251213_032648.log | UBB4 | T38S7TBA00905490021 |  | GPU | ARC_UBB_ASIC_VR_TEST | PASS | PASS
sf_testlog_20251213_032648.log | UBB2 | T38S7TBA0090549001P |  | GPU | ARC_ASIC_JTAG_ID_TEST | PASS | PASS
sf_testlog_20251213_032648.log | UBB3 | T38S7TBA0090549001R |  | GPU | ARC_ASIC_JTAG_ID_TEST | PASS | PASS
sf_testlog_20251213_032648.log | UBB4 | T38S7TBA00905490021 |  | GPU | ARC_ASIC_JTAG_ID_TEST | PASS | PASS
sf_testlog_20251213_032648.log | UBB2 | T38S7TBA0090549001P |  | GPU | ARC_ASIC_CPLD_SPI_TEST | PASS | PASS
sf_testlog_20251213_032648.log | UBB3 | T38S7TBA0090549001R |  | GPU | ARC_ASIC_CPLD_SPI_TEST | PASS | PASS
sf_testlog_20251213_032648.log | UBB4 | T38S7TBA00905490021 |  | GPU | ARC_ASIC_CPLD_SPI_TEST | PASS | PASS
sf_testlog_20251213_032648.log | UBB2 | T38S7TBA0090549001P |  | HW | ARC_UBB_QSFP_LED_CHECK | PASS | PASS
sf_testlog_20251213_032648.log | UBB3 | T38S7TBA0090549001R |  | HW | ARC_UBB_QSFP_LED_CHECK | PASS | PASS
sf_testlog_20251213_032648.log | UBB4 | T38S7TBA00905490021 |  | HW | ARC_UBB_QSFP_LED_CHECK | PASS | PASS
sf_testlog_20251213_032648.log | UBB2 | T38S7TBA0090549001P |  | GPU | TT_FT_UBB_TEST_FTPART1 | PASS | Refer to the Sorted_FT_V2 tab for more details.
sf_testlog_20251213_032648.log | UBB3 | T38S7TBA0090549001R |  | GPU | TT_FT_UBB_TEST_FTPART1 | PASS | Refer to the Sorted_FT_V2 tab for more details.
sf_testlog_20251213_032648.log | UBB4 | T38S7TBA00905490021 |  | GPU | TT_FT_UBB_TEST_FTPART1 | PASS | Refer to the Sorted_FT_V2 tab for more details.
sf_testlog_20251213_032648.log | UBB2 | T38S7TBA0090549001P |  | GPU | TT_FT_UBB_ETH_STRESS_TEST | PASS | Refer to the Sorted_FT_V2 tab for more details.
sf_testlog_20251213_032648.log | UBB3 | T38S7TBA0090549001R |  | GPU | TT_FT_UBB_ETH_STRESS_TEST | PASS | Refer to the Sorted_FT_V2 tab for more details.
sf_testlog_20251213_032648.log | UBB4 | T38S7TBA00905490021 |  | GPU | TT_FT_UBB_ETH_STRESS_TEST | PASS | Refer to the Sorted_FT_V2 tab for more details.
sf_testlog_20251213_032648.log | UBB2 | T38S7TBA0090549001P |  | GPU | TT_FT_UBB_DRAM_STRESS_TEST | FAIL | Refer to the Sorted_FT_V2 tab for more details.
sf_testlog_20251213_032648.log | UBB3 | T38S7TBA0090549001R |  | GPU | TT_FT_UBB_DRAM_STRESS_TEST | FAIL | Refer to the Sorted_FT_V2 tab for more details.
sf_testlog_20251213_032648.log | UBB4 | T38S7TBA00905490021 |  | GPU | TT_FT_UBB_DRAM_STRESS_TEST | FAIL | Refer to the Sorted_FT_V2 tab for more details.
sf_testlog_20251213_032648.log | UBB2 | T38S7TBA0090549001P |  | GPU | TT_FT_UBB_TEST_FTPART2 | PASS | Refer to the Sorted_FT_V2 tab for more details.
sf_testlog_20251213_032648.log | UBB3 | T38S7TBA0090549001R |  | GPU | TT_FT_UBB_TEST_FTPART2 | PASS | Refer to the Sorted_FT_V2 tab for more details.
sf_testlog_20251213_032648.log | UBB4 | T38S7TBA00905490021 |  | GPU | TT_FT_UBB_TEST_FTPART2 | PASS | Refer to the Sorted_FT_V2 tab for more details.
sf_testlog_20251213_032017.log | UBB1 | T38S7TBA0090549001P |  | BMC | ARC_BMC_FRU_UBB_WT | PASS | PASS
sf_testlog_20251213_032017.log | UBB2 | T38S7TBA0090549001R |  | BMC | ARC_BMC_FRU_UBB_WT | PASS | PASS
sf_testlog_20251213_032017.log | UBB3 | T38S7TBA00905490021 |  | BMC | ARC_BMC_FRU_UBB_WT | PASS | PASS
sf_testlog_20251213_032017.log | UBB1 | T38S7TBA0090549001P |  | BMC | ARC_BMC_CPLD_UBB_FW_UPDATE | PASS | PASS
sf_testlog_20251213_032017.log | UBB2 | T38S7TBA0090549001R |  | BMC | ARC_BMC_CPLD_UBB_FW_UPDATE | PASS | PASS
sf_testlog_20251213_032017.log | UBB3 | T38S7TBA00905490021 |  | BMC | ARC_BMC_CPLD_UBB_FW_UPDATE | PASS | PASS
sf_testlog_20251213_032017.log | UBB1 | T38S7TBA0090549001P |  | GPU | ARC_ASIC_FW_UPDATE | PASS | PASS
sf_testlog_20251213_032017.log | UBB2 | T38S7TBA0090549001R |  | GPU | ARC_ASIC_FW_UPDATE | PASS | PASS
sf_testlog_20251213_032017.log | UBB3 | T38S7TBA00905490021 |  | GPU | ARC_ASIC_FW_UPDATE | PASS | PASS
sf_testlog_20251213_032017.log | UBB1 | T38S7TBA0090549001P |  | BMC | ARC_BMC_UBB_PHY_FW_UPDATE | PASS | PASS
sf_testlog_20251213_032017.log | UBB2 | T38S7TBA0090549001R |  | BMC | ARC_BMC_UBB_PHY_FW_UPDATE | PASS | PASS
sf_testlog_20251213_032017.log | UBB3 | T38S7TBA00905490021 |  | BMC | ARC_BMC_UBB_PHY_FW_UPDATE | PASS | PASS
sf_testlog_20251213_003829.log | UBB1 | T38S7TBA00905490020 |  | BMC | ARC_BMC_FRU_UBB_WT | PASS | PASS
sf_testlog_20251213_003829.log | UBB2 | T38S7TBA00905490025 |  | BMC | ARC_BMC_FRU_UBB_WT | PASS | PASS
sf_testlog_20251213_003829.log | UBB3 | T38S7TBA0090549001Y |  | BMC | ARC_BMC_FRU_UBB_WT | PASS | PASS
sf_testlog_20251213_003829.log | UBB4 | T38S7TBA0090549002A |  | BMC | ARC_BMC_FRU_UBB_WT | PASS | PASS
sf_testlog_20251213_003829.log | UBB1 | T38S7TBA00905490020 |  | BMC | ARC_BMC_CPLD_UBB_FW_UPDATE | PASS | PASS
sf_testlog_20251213_003829.log | UBB2 | T38S7TBA00905490025 |  | BMC | ARC_BMC_CPLD_UBB_FW_UPDATE | PASS | PASS
sf_testlog_20251213_003829.log | UBB3 | T38S7TBA0090549001Y |  | BMC | ARC_BMC_CPLD_UBB_FW_UPDATE | PASS | PASS
sf_testlog_20251213_003829.log | UBB4 | T38S7TBA0090549002A |  | BMC | ARC_BMC_CPLD_UBB_FW_UPDATE | PASS | PASS
sf_testlog_20251213_003829.log | UBB1 | T38S7TBA00905490020 |  | GPU | ARC_ASIC_FW_UPDATE | PASS | PASS
sf_testlog_20251213_003829.log | UBB2 | T38S7TBA00905490025 |  | GPU | ARC_ASIC_FW_UPDATE | PASS | PASS
sf_testlog_20251213_003829.log | UBB3 | T38S7TBA0090549001Y |  | GPU | ARC_ASIC_FW_UPDATE | PASS | PASS
sf_testlog_20251213_003829.log | UBB4 | T38S7TBA0090549002A |  | GPU | ARC_ASIC_FW_UPDATE | PASS | PASS
sf_testlog_20251213_003829.log | UBB1 | T38S7TBA00905490020 |  | BMC | ARC_BMC_UBB_PHY_FW_UPDATE | PASS | PASS
sf_testlog_20251213_003829.log | UBB2 | T38S7TBA00905490025 |  | BMC | ARC_BMC_UBB_PHY_FW_UPDATE | PASS | PASS
sf_testlog_20251213_003829.log | UBB3 | T38S7TBA0090549001Y |  | BMC | ARC_BMC_UBB_PHY_FW_UPDATE | PASS | PASS
sf_testlog_20251213_003829.log | UBB4 | T38S7TBA0090549002A |  | BMC | ARC_BMC_UBB_PHY_FW_UPDATE | PASS | PASS
sf_testlog_20251213_005511.log | UBB1 | T38S7TBA00905490020 |  | BMC | ARC_BMC_CPLD_UBB_VER_CHECK | PASS | PASS
sf_testlog_20251213_005511.log | UBB2 | T38S7TBA00905490025 |  | BMC | ARC_BMC_CPLD_UBB_VER_CHECK | PASS | PASS
sf_testlog_20251213_005511.log | UBB3 | T38S7TBA0090549001Y |  | BMC | ARC_BMC_CPLD_UBB_VER_CHECK | PASS | PASS
sf_testlog_20251213_005511.log | UBB4 | T38S7TBA0090549002A |  | BMC | ARC_BMC_CPLD_UBB_VER_CHECK | PASS | PASS
sf_testlog_20251213_005511.log | UBB1 | T38S7TBA00905490020 |  | BMC | ARC_BMC_FRU_UBB_CHECK | PASS | PASS
sf_testlog_20251213_005511.log | UBB2 | T38S7TBA00905490025 |  | BMC | ARC_BMC_FRU_UBB_CHECK | PASS | PASS
sf_testlog_20251213_005511.log | UBB3 | T38S7TBA0090549001Y |  | BMC | ARC_BMC_FRU_UBB_CHECK | PASS | PASS
sf_testlog_20251213_005511.log | UBB4 | T38S7TBA0090549002A |  | BMC | ARC_BMC_FRU_UBB_CHECK | PASS | PASS
sf_testlog_20251213_005511.log | UBB1 | T38S7TBA00905490020 |  | BMC | ARC_BMC_CPLD_CHECK | PASS | PASS
sf_testlog_20251213_005511.log | UBB2 | T38S7TBA00905490025 |  | BMC | ARC_BMC_CPLD_CHECK | PASS | PASS
sf_testlog_20251213_005511.log | UBB3 | T38S7TBA0090549001Y |  | BMC | ARC_BMC_CPLD_CHECK | PASS | PASS
sf_testlog_20251213_005511.log | UBB4 | T38S7TBA0090549002A |  | BMC | ARC_BMC_CPLD_CHECK | PASS | PASS
sf_testlog_20251213_005511.log | UBB1 | T38S7TBA00905490020 |  | GPU | ARC_ASIC_VER_CHECK | PASS | PASS
sf_testlog_20251213_005511.log | UBB2 | T38S7TBA00905490025 |  | GPU | ARC_ASIC_VER_CHECK | PASS | PASS
sf_testlog_20251213_005511.log | UBB3 | T38S7TBA0090549001Y |  | GPU | ARC_ASIC_VER_CHECK | PASS | PASS
sf_testlog_20251213_005511.log | UBB4 | T38S7TBA0090549002A |  | GPU | ARC_ASIC_VER_CHECK | PASS | PASS
sf_testlog_20251213_005511.log | UBB1 | T38S7TBA00905490020 |  | BMC | ARC_BMC_UBB_PHY_VER_CHECK | PASS | PASS
sf_testlog_20251213_005511.log | UBB2 | T38S7TBA00905490025 |  | BMC | ARC_BMC_UBB_PHY_VER_CHECK | PASS | PASS
sf_testlog_20251213_005511.log | UBB3 | T38S7TBA0090549001Y |  | BMC | ARC_BMC_UBB_PHY_VER_CHECK | PASS | PASS
sf_testlog_20251213_005511.log | UBB4 | T38S7TBA0090549002A |  | BMC | ARC_BMC_UBB_PHY_VER_CHECK | PASS | PASS
sf_testlog_20251213_005511.log | UBB1 | T38S7TBA00905490020 |  | BMC | ARC_BMC_SDR_PRESENT_CHECK | PASS | PASS
sf_testlog_20251213_005511.log | UBB2 | T38S7TBA00905490025 |  | BMC | ARC_BMC_SDR_PRESENT_CHECK | PASS | PASS
sf_testlog_20251213_005511.log | UBB3 | T38S7TBA0090549001Y |  | BMC | ARC_BMC_SDR_PRESENT_CHECK | PASS | PASS
sf_testlog_20251213_005511.log | UBB4 | T38S7TBA0090549002A |  | BMC | ARC_BMC_SDR_PRESENT_CHECK | PASS | PASS
sf_testlog_20251213_005511.log | UBB1 | T38S7TBA00905490020 |  | BMC | ARC_BMC_SDR_CHECK | PASS | PASS
sf_testlog_20251213_005511.log | UBB2 | T38S7TBA00905490025 |  | BMC | ARC_BMC_SDR_CHECK | PASS | PASS
sf_testlog_20251213_005511.log | UBB3 | T38S7TBA0090549001Y |  | BMC | ARC_BMC_SDR_CHECK | PASS | PASS
sf_testlog_20251213_005511.log | UBB4 | T38S7TBA0090549002A |  | BMC | ARC_BMC_SDR_CHECK | PASS | PASS
sf_testlog_20251213_005511.log | UBB1 | T38S7TBA00905490020 |  | PCIE | ARC_PCIE_UBB_DEVICE_CHECK | PASS | PASS
sf_testlog_20251213_005511.log | UBB2 | T38S7TBA00905490025 |  | PCIE | ARC_PCIE_UBB_DEVICE_CHECK | PASS | PASS
sf_testlog_20251213_005511.log | UBB3 | T38S7TBA0090549001Y |  | PCIE | ARC_PCIE_UBB_DEVICE_CHECK | PASS | PASS
sf_testlog_20251213_005511.log | UBB4 | T38S7TBA0090549002A |  | PCIE | ARC_PCIE_UBB_DEVICE_CHECK | PASS | PASS
sf_testlog_20251213_005511.log | UBB1 | T38S7TBA00905490020 |  | BMC | ARC_BMC_I2C_UBB_TEST | PASS | PASS
sf_testlog_20251213_005511.log | UBB2 | T38S7TBA00905490025 |  | BMC | ARC_BMC_I2C_UBB_TEST | PASS | PASS
sf_testlog_20251213_005511.log | UBB3 | T38S7TBA0090549001Y |  | BMC | ARC_BMC_I2C_UBB_TEST | PASS | PASS
sf_testlog_20251213_005511.log | UBB4 | T38S7TBA0090549002A |  | BMC | ARC_BMC_I2C_UBB_TEST | PASS | PASS
sf_testlog_20251213_005511.log | UBB1 | T38S7TBA00905490020 |  | GPU | ARC_UBB_ASIC_VR_TEST | PASS | PASS
sf_testlog_20251213_005511.log | UBB2 | T38S7TBA00905490025 |  | GPU | ARC_UBB_ASIC_VR_TEST | PASS | PASS
sf_testlog_20251213_005511.log | UBB3 | T38S7TBA0090549001Y |  | GPU | ARC_UBB_ASIC_VR_TEST | PASS | PASS
sf_testlog_20251213_005511.log | UBB4 | T38S7TBA0090549002A |  | GPU | ARC_UBB_ASIC_VR_TEST | PASS | PASS
sf_testlog_20251213_005511.log | UBB1 | T38S7TBA00905490020 |  | GPU | ARC_ASIC_JTAG_ID_TEST | PASS | PASS
sf_testlog_20251213_005511.log | UBB2 | T38S7TBA00905490025 |  | GPU | ARC_ASIC_JTAG_ID_TEST | PASS | PASS
sf_testlog_20251213_005511.log | UBB3 | T38S7TBA0090549001Y |  | GPU | ARC_ASIC_JTAG_ID_TEST | PASS | PASS
sf_testlog_20251213_005511.log | UBB4 | T38S7TBA0090549002A |  | GPU | ARC_ASIC_JTAG_ID_TEST | PASS | PASS
sf_testlog_20251213_005511.log | UBB1 | T38S7TBA00905490020 |  | GPU | ARC_ASIC_CPLD_SPI_TEST | PASS | PASS
sf_testlog_20251213_005511.log | UBB2 | T38S7TBA00905490025 |  | GPU | ARC_ASIC_CPLD_SPI_TEST | PASS | PASS
sf_testlog_20251213_005511.log | UBB3 | T38S7TBA0090549001Y |  | GPU | ARC_ASIC_CPLD_SPI_TEST | PASS | PASS
sf_testlog_20251213_005511.log | UBB4 | T38S7TBA0090549002A |  | GPU | ARC_ASIC_CPLD_SPI_TEST | PASS | PASS
sf_testlog_20251213_005511.log | UBB1 | T38S7TBA00905490020 |  | HW | ARC_UBB_QSFP_LED_CHECK | PASS | PASS
sf_testlog_20251213_005511.log | UBB2 | T38S7TBA00905490025 |  | HW | ARC_UBB_QSFP_LED_CHECK | PASS | PASS
sf_testlog_20251213_005511.log | UBB3 | T38S7TBA0090549001Y |  | HW | ARC_UBB_QSFP_LED_CHECK | PASS | PASS
sf_testlog_20251213_005511.log | UBB4 | T38S7TBA0090549002A |  | HW | ARC_UBB_QSFP_LED_CHECK | PASS | PASS
sf_testlog_20251213_005511.log | UBB1 | T38S7TBA00905490020 |  | GPU | TT_FT_UBB_TEST_FTPART1 | PASS | Refer to the Sorted_FT_V2 tab for more details.
sf_testlog_20251213_005511.log | UBB2 | T38S7TBA00905490025 |  | GPU | TT_FT_UBB_TEST_FTPART1 | PASS | Refer to the Sorted_FT_V2 tab for more details.
sf_testlog_20251213_005511.log | UBB3 | T38S7TBA0090549001Y |  | GPU | TT_FT_UBB_TEST_FTPART1 | PASS | Refer to the Sorted_FT_V2 tab for more details.
sf_testlog_20251213_005511.log | UBB4 | T38S7TBA0090549002A |  | GPU | TT_FT_UBB_TEST_FTPART1 | PASS | Refer to the Sorted_FT_V2 tab for more details.
sf_testlog_20251213_005511.log | UBB1 | T38S7TBA00905490020 |  | GPU | TT_FT_UBB_ETH_STRESS_TEST | FAIL | Refer to the Sorted_FT_V2 tab for more details.
sf_testlog_20251213_005511.log | UBB2 | T38S7TBA00905490025 |  | GPU | TT_FT_UBB_ETH_STRESS_TEST | FAIL | Refer to the Sorted_FT_V2 tab for more details.
sf_testlog_20251213_005511.log | UBB3 | T38S7TBA0090549001Y |  | GPU | TT_FT_UBB_ETH_STRESS_TEST | FAIL | Refer to the Sorted_FT_V2 tab for more details.
sf_testlog_20251213_005511.log | UBB4 | T38S7TBA0090549002A |  | GPU | TT_FT_UBB_ETH_STRESS_TEST | FAIL | Refer to the Sorted_FT_V2 tab for more details.
sf_testlog_20251213_005511.log | UBB1 | T38S7TBA00905490020 |  | GPU | TT_FT_UBB_DRAM_STRESS_TEST | FAIL | Refer to the Sorted_FT_V2 tab for more details.
sf_testlog_20251213_005511.log | UBB2 | T38S7TBA00905490025 |  | GPU | TT_FT_UBB_DRAM_STRESS_TEST | FAIL | Refer to the Sorted_FT_V2 tab for more details.
sf_testlog_20251213_005511.log | UBB3 | T38S7TBA0090549001Y |  | GPU | TT_FT_UBB_DRAM_STRESS_TEST | FAIL | Refer to the Sorted_FT_V2 tab for more details.
sf_testlog_20251213_005511.log | UBB4 | T38S7TBA0090549002A |  | GPU | TT_FT_UBB_DRAM_STRESS_TEST | FAIL | Refer to the Sorted_FT_V2 tab for more details.
sf_testlog_20251213_005511.log | UBB1 | T38S7TBA00905490020 |  | GPU | TT_FT_UBB_TEST_FTPART2 | PASS | Refer to the Sorted_FT_V2 tab for more details.
sf_testlog_20251213_005511.log | UBB2 | T38S7TBA00905490025 |  | GPU | TT_FT_UBB_TEST_FTPART2 | PASS | Refer to the Sorted_FT_V2 tab for more details.
sf_testlog_20251213_005511.log | UBB3 | T38S7TBA0090549001Y |  | GPU | TT_FT_UBB_TEST_FTPART2 | PASS | Refer to the Sorted_FT_V2 tab for more details.
sf_testlog_20251213_005511.log | UBB4 | T38S7TBA0090549002A |  | GPU | TT_FT_UBB_TEST_FTPART2 | PASS | Refer to the Sorted_FT_V2 tab for more details.
sf_testlog_20251213_005951.log | UBB1 | T38S7TBA0090549001U |  | BMC | ARC_BMC_FRU_UBB_WT | PASS | PASS
sf_testlog_20251213_005951.log | UBB2 | T38S7TBA0090549001T |  | BMC | ARC_BMC_FRU_UBB_WT | PASS | PASS
sf_testlog_20251213_005951.log | UBB3 | T38S7TBA0090549001V |  | BMC | ARC_BMC_FRU_UBB_WT | PASS | PASS
sf_testlog_20251213_005951.log | UBB4 | T38S7TBA0090549001Q |  | BMC | ARC_BMC_FRU_UBB_WT | PASS | PASS
sf_testlog_20251213_005951.log | UBB1 | T38S7TBA0090549001U |  | BMC | ARC_BMC_CPLD_UBB_FW_UPDATE | PASS | PASS
sf_testlog_20251213_005951.log | UBB2 | T38S7TBA0090549001T |  | BMC | ARC_BMC_CPLD_UBB_FW_UPDATE | PASS | PASS
sf_testlog_20251213_005951.log | UBB3 | T38S7TBA0090549001V |  | BMC | ARC_BMC_CPLD_UBB_FW_UPDATE | PASS | PASS
sf_testlog_20251213_005951.log | UBB4 | T38S7TBA0090549001Q |  | BMC | ARC_BMC_CPLD_UBB_FW_UPDATE | PASS | PASS
sf_testlog_20251213_005951.log | UBB1 | T38S7TBA0090549001U |  | GPU | ARC_ASIC_FW_UPDATE | PASS | PASS
sf_testlog_20251213_005951.log | UBB2 | T38S7TBA0090549001T |  | GPU | ARC_ASIC_FW_UPDATE | PASS | PASS
sf_testlog_20251213_005951.log | UBB3 | T38S7TBA0090549001V |  | GPU | ARC_ASIC_FW_UPDATE | PASS | PASS
sf_testlog_20251213_005951.log | UBB4 | T38S7TBA0090549001Q |  | GPU | ARC_ASIC_FW_UPDATE | PASS | PASS
sf_testlog_20251213_005951.log | UBB1 | T38S7TBA0090549001U |  | BMC | ARC_BMC_UBB_PHY_FW_UPDATE | PASS | PASS
sf_testlog_20251213_005951.log | UBB2 | T38S7TBA0090549001T |  | BMC | ARC_BMC_UBB_PHY_FW_UPDATE | PASS | PASS
sf_testlog_20251213_005951.log | UBB3 | T38S7TBA0090549001V |  | BMC | ARC_BMC_UBB_PHY_FW_UPDATE | PASS | PASS
sf_testlog_20251213_005951.log | UBB4 | T38S7TBA0090549001Q |  | BMC | ARC_BMC_UBB_PHY_FW_UPDATE | PASS | PASS
sf_testlog_20251213_012625.log | UBB1 | T38S7TBA0090549001U |  | BMC | ARC_BMC_CPLD_UBB_VER_CHECK | PASS | PASS
sf_testlog_20251213_012625.log | UBB2 | T38S7TBA0090549001T |  | BMC | ARC_BMC_CPLD_UBB_VER_CHECK | PASS | PASS
sf_testlog_20251213_012625.log | UBB3 | T38S7TBA0090549001V |  | BMC | ARC_BMC_CPLD_UBB_VER_CHECK | PASS | PASS
sf_testlog_20251213_012625.log | UBB4 | T38S7TBA0090549001Q |  | BMC | ARC_BMC_CPLD_UBB_VER_CHECK | PASS | PASS
sf_testlog_20251213_012625.log | UBB1 | T38S7TBA0090549001U |  | BMC | ARC_BMC_FRU_UBB_CHECK | PASS | PASS
sf_testlog_20251213_012625.log | UBB2 | T38S7TBA0090549001T |  | BMC | ARC_BMC_FRU_UBB_CHECK | PASS | PASS
sf_testlog_20251213_012625.log | UBB3 | T38S7TBA0090549001V |  | BMC | ARC_BMC_FRU_UBB_CHECK | PASS | PASS
sf_testlog_20251213_012625.log | UBB4 | T38S7TBA0090549001Q |  | BMC | ARC_BMC_FRU_UBB_CHECK | PASS | PASS
sf_testlog_20251213_012625.log | UBB1 | T38S7TBA0090549001U |  | BMC | ARC_BMC_CPLD_CHECK | PASS | PASS
sf_testlog_20251213_012625.log | UBB2 | T38S7TBA0090549001T |  | BMC | ARC_BMC_CPLD_CHECK | PASS | PASS
sf_testlog_20251213_012625.log | UBB3 | T38S7TBA0090549001V |  | BMC | ARC_BMC_CPLD_CHECK | PASS | PASS
sf_testlog_20251213_012625.log | UBB4 | T38S7TBA0090549001Q |  | BMC | ARC_BMC_CPLD_CHECK | PASS | PASS
sf_testlog_20251213_012625.log | UBB1 | T38S7TBA0090549001U |  | GPU | ARC_ASIC_VER_CHECK | PASS | PASS
sf_testlog_20251213_012625.log | UBB2 | T38S7TBA0090549001T |  | GPU | ARC_ASIC_VER_CHECK | PASS | PASS
sf_testlog_20251213_012625.log | UBB3 | T38S7TBA0090549001V |  | GPU | ARC_ASIC_VER_CHECK | PASS | PASS
sf_testlog_20251213_012625.log | UBB4 | T38S7TBA0090549001Q |  | GPU | ARC_ASIC_VER_CHECK | PASS | PASS
sf_testlog_20251213_012625.log | UBB1 | T38S7TBA0090549001U |  | BMC | ARC_BMC_UBB_PHY_VER_CHECK | PASS | PASS
sf_testlog_20251213_012625.log | UBB2 | T38S7TBA0090549001T |  | BMC | ARC_BMC_UBB_PHY_VER_CHECK | PASS | PASS
sf_testlog_20251213_012625.log | UBB3 | T38S7TBA0090549001V |  | BMC | ARC_BMC_UBB_PHY_VER_CHECK | PASS | PASS
sf_testlog_20251213_012625.log | UBB4 | T38S7TBA0090549001Q |  | BMC | ARC_BMC_UBB_PHY_VER_CHECK | PASS | PASS
sf_testlog_20251213_012625.log | UBB1 | T38S7TBA0090549001U |  | BMC | ARC_BMC_SDR_PRESENT_CHECK | PASS | PASS
sf_testlog_20251213_012625.log | UBB2 | T38S7TBA0090549001T |  | BMC | ARC_BMC_SDR_PRESENT_CHECK | PASS | PASS
sf_testlog_20251213_012625.log | UBB3 | T38S7TBA0090549001V |  | BMC | ARC_BMC_SDR_PRESENT_CHECK | PASS | PASS
sf_testlog_20251213_012625.log | UBB4 | T38S7TBA0090549001Q |  | BMC | ARC_BMC_SDR_PRESENT_CHECK | PASS | PASS
sf_testlog_20251213_012625.log | UBB1 | T38S7TBA0090549001U |  | BMC | ARC_BMC_SDR_CHECK | PASS | PASS
sf_testlog_20251213_012625.log | UBB2 | T38S7TBA0090549001T |  | BMC | ARC_BMC_SDR_CHECK | PASS | PASS
sf_testlog_20251213_012625.log | UBB3 | T38S7TBA0090549001V |  | BMC | ARC_BMC_SDR_CHECK | PASS | PASS
sf_testlog_20251213_012625.log | UBB4 | T38S7TBA0090549001Q |  | BMC | ARC_BMC_SDR_CHECK | PASS | PASS
sf_testlog_20251213_012625.log | UBB1 | T38S7TBA0090549001U |  | PCIE | ARC_PCIE_UBB_DEVICE_CHECK | PASS | PASS
sf_testlog_20251213_012625.log | UBB2 | T38S7TBA0090549001T |  | PCIE | ARC_PCIE_UBB_DEVICE_CHECK | PASS | PASS
sf_testlog_20251213_012625.log | UBB3 | T38S7TBA0090549001V |  | PCIE | ARC_PCIE_UBB_DEVICE_CHECK | PASS | PASS
sf_testlog_20251213_012625.log | UBB4 | T38S7TBA0090549001Q |  | PCIE | ARC_PCIE_UBB_DEVICE_CHECK | PASS | PASS
sf_testlog_20251213_012625.log | UBB1 | T38S7TBA0090549001U |  | BMC | ARC_BMC_I2C_UBB_TEST | PASS | PASS
sf_testlog_20251213_012625.log | UBB2 | T38S7TBA0090549001T |  | BMC | ARC_BMC_I2C_UBB_TEST | PASS | PASS
sf_testlog_20251213_012625.log | UBB3 | T38S7TBA0090549001V |  | BMC | ARC_BMC_I2C_UBB_TEST | PASS | PASS
sf_testlog_20251213_012625.log | UBB4 | T38S7TBA0090549001Q |  | BMC | ARC_BMC_I2C_UBB_TEST | PASS | PASS
sf_testlog_20251213_012625.log | UBB1 | T38S7TBA0090549001U |  | GPU | ARC_UBB_ASIC_VR_TEST | PASS | PASS
sf_testlog_20251213_012625.log | UBB2 | T38S7TBA0090549001T |  | GPU | ARC_UBB_ASIC_VR_TEST | PASS | PASS
sf_testlog_20251213_012625.log | UBB3 | T38S7TBA0090549001V |  | GPU | ARC_UBB_ASIC_VR_TEST | PASS | PASS
sf_testlog_20251213_012625.log | UBB4 | T38S7TBA0090549001Q |  | GPU | ARC_UBB_ASIC_VR_TEST | PASS | PASS
sf_testlog_20251213_012625.log | UBB1 | T38S7TBA0090549001U |  | GPU | ARC_ASIC_JTAG_ID_TEST | PASS | PASS
sf_testlog_20251213_012625.log | UBB2 | T38S7TBA0090549001T |  | GPU | ARC_ASIC_JTAG_ID_TEST | PASS | PASS
sf_testlog_20251213_012625.log | UBB3 | T38S7TBA0090549001V |  | GPU | ARC_ASIC_JTAG_ID_TEST | PASS | PASS
sf_testlog_20251213_012625.log | UBB4 | T38S7TBA0090549001Q |  | GPU | ARC_ASIC_JTAG_ID_TEST | PASS | PASS
sf_testlog_20251213_012625.log | UBB1 | T38S7TBA0090549001U |  | GPU | ARC_ASIC_CPLD_SPI_TEST | PASS | PASS
sf_testlog_20251213_012625.log | UBB2 | T38S7TBA0090549001T |  | GPU | ARC_ASIC_CPLD_SPI_TEST | PASS | PASS
sf_testlog_20251213_012625.log | UBB3 | T38S7TBA0090549001V |  | GPU | ARC_ASIC_CPLD_SPI_TEST | PASS | PASS
sf_testlog_20251213_012625.log | UBB4 | T38S7TBA0090549001Q |  | GPU | ARC_ASIC_CPLD_SPI_TEST | PASS | PASS
sf_testlog_20251213_012625.log | UBB1 | T38S7TBA0090549001U |  | HW | ARC_UBB_QSFP_LED_CHECK | PASS | PASS
sf_testlog_20251213_012625.log | UBB2 | T38S7TBA0090549001T |  | HW | ARC_UBB_QSFP_LED_CHECK | PASS | PASS
sf_testlog_20251213_012625.log | UBB3 | T38S7TBA0090549001V |  | HW | ARC_UBB_QSFP_LED_CHECK | PASS | PASS
sf_testlog_20251213_012625.log | UBB4 | T38S7TBA0090549001Q |  | HW | ARC_UBB_QSFP_LED_CHECK | PASS | PASS
sf_testlog_20251213_012625.log | UBB1 | T38S7TBA0090549001U |  | GPU | TT_FT_UBB_TEST_FTPART1 | PASS | Refer to the Sorted_FT_V2 tab for more details.
sf_testlog_20251213_012625.log | UBB2 | T38S7TBA0090549001T |  | GPU | TT_FT_UBB_TEST_FTPART1 | PASS | Refer to the Sorted_FT_V2 tab for more details.
sf_testlog_20251213_012625.log | UBB3 | T38S7TBA0090549001V |  | GPU | TT_FT_UBB_TEST_FTPART1 | PASS | Refer to the Sorted_FT_V2 tab for more details.
sf_testlog_20251213_012625.log | UBB4 | T38S7TBA0090549001Q |  | GPU | TT_FT_UBB_TEST_FTPART1 | PASS | Refer to the Sorted_FT_V2 tab for more details.
sf_testlog_20251213_012625.log | UBB1 | T38S7TBA0090549001U |  | GPU | TT_FT_UBB_ETH_STRESS_TEST | FAIL | Refer to the Sorted_FT_V2 tab for more details.
sf_testlog_20251213_012625.log | UBB2 | T38S7TBA0090549001T |  | GPU | TT_FT_UBB_ETH_STRESS_TEST | FAIL | Refer to the Sorted_FT_V2 tab for more details.
sf_testlog_20251213_012625.log | UBB3 | T38S7TBA0090549001V |  | GPU | TT_FT_UBB_ETH_STRESS_TEST | FAIL | Refer to the Sorted_FT_V2 tab for more details.
sf_testlog_20251213_012625.log | UBB4 | T38S7TBA0090549001Q |  | GPU | TT_FT_UBB_ETH_STRESS_TEST | FAIL | Refer to the Sorted_FT_V2 tab for more details.
sf_testlog_20251213_012625.log | UBB1 | T38S7TBA0090549001U |  | GPU | TT_FT_UBB_DRAM_STRESS_TEST | PASS | Refer to the Sorted_FT_V2 tab for more details.
sf_testlog_20251213_012625.log | UBB2 | T38S7TBA0090549001T |  | GPU | TT_FT_UBB_DRAM_STRESS_TEST | PASS | Refer to the Sorted_FT_V2 tab for more details.
sf_testlog_20251213_012625.log | UBB3 | T38S7TBA0090549001V |  | GPU | TT_FT_UBB_DRAM_STRESS_TEST | PASS | Refer to the Sorted_FT_V2 tab for more details.
sf_testlog_20251213_012625.log | UBB4 | T38S7TBA0090549001Q |  | GPU | TT_FT_UBB_DRAM_STRESS_TEST | PASS | Refer to the Sorted_FT_V2 tab for more details.
sf_testlog_20251213_012625.log | UBB1 | T38S7TBA0090549001U |  | GPU | TT_FT_UBB_TEST_FTPART2 | PASS | Refer to the Sorted_FT_V2 tab for more details.
sf_testlog_20251213_012625.log | UBB2 | T38S7TBA0090549001T |  | GPU | TT_FT_UBB_TEST_FTPART2 | PASS | Refer to the Sorted_FT_V2 tab for more details.
sf_testlog_20251213_012625.log | UBB3 | T38S7TBA0090549001V |  | GPU | TT_FT_UBB_TEST_FTPART2 | PASS | Refer to the Sorted_FT_V2 tab for more details.
sf_testlog_20251213_012625.log | UBB4 | T38S7TBA0090549001Q |  | GPU | TT_FT_UBB_TEST_FTPART2 | PASS | Refer to the Sorted_FT_V2 tab for more details.

## Sorted_nosf
serialNumber | JIRA_Result
T38S7TBA00905490001
T38S7TBA00905490002
T38S7TBA00905490003 | WAIVED - Missing M.2 and OCP in the system ¦ Missing M.2 and OCP in the system WAIVED - Missing OCP in the system ¦ Missing OCP in the system WAIVED - Missing M.2 in the system ¦ Missing M.2 in the system
T38S7TBA00905490004 | WAIVED - Missing M.2 and OCP in the system ¦ Missing M.2 and OCP in the system WAIVED - Missing OCP in the system ¦ Missing OCP in the system WAIVED - Missing M.2 in the system ¦ Missing M.2 in the system
T38S7TBA00905490005
T38S7TBA00905490006
T38S7TBA00905490007 | QUAN-704 ¦ ASIC boot up stuck on post code ¦ UBB 4 ¦ ASIC 5
T38S7TBA00905490008
T38S7TBA00905490009
T38S7TBA0090549000A
T38S7TBA0090549000B | WAIVED - Missing M.2 and OCP in the system ¦ Missing M.2 and OCP in the system WAIVED - Missing OCP in the system ¦ Missing OCP in the system WAIVED - Missing M.2 in the system ¦ Missing M.2 in the system
T38S7TBA0090549000C
T38S7TBA0090549000D
T38S7TBA0090549000E
T38S7TBA0090549000F | WAIVED - Missing M.2 and OCP in the system ¦ Missing M.2 and OCP in the system WAIVED - Missing OCP in the system ¦ Missing OCP in the system WAIVED - Missing M.2 in the system ¦ Missing M.2 in the system
T38S7TBA0090549000G
T38S7TBA0090549000H | WAIVED - Missing M.2 and OCP in the system ¦ Missing M.2 and OCP in the system WAIVED - Missing OCP in the system ¦ Missing OCP in the system WAIVED - Missing M.2 in the system ¦ Missing M.2 in the system
T38S7TBA0090549000K
T38S7TBA0090549000L
T38S7TBA0090549000N
T38S7TBA0090549000P | QUAN-856 ¦ Sensors has Zero readings for ASIC TEMP and Power ¦ UBB 3 ¦ ASIC 4
T38S7TBA0090549000Q | QUAN-856 ¦ Sensors has Zero readings for ASIC TEMP and Power ¦ UBB 3 ¦ ASIC 4
T38S7TBA0090549000R | WAIVED - Missing M.2 and OCP in the system ¦ Missing M.2 and OCP in the system WAIVED - Missing OCP in the system ¦ Missing OCP in the system WAIVED - Missing M.2 in the system ¦ Missing M.2 in the system
T38S7TBA0090549000S
T38S7TBA0090549000T
T38S7TBA0090549000U
T38S7TBA0090549000V
T38S7TBA0090549000X
T38S7TBA0090549000Y | WAIVED - Missing M.2 and OCP in the system ¦ Missing M.2 and OCP in the system WAIVED - Missing OCP in the system ¦ Missing OCP in the system WAIVED - Missing M.2 in the system ¦ Missing M.2 in the system
T38S7TBA00905490010
T38S7TBA00905490011 | QUAN-841 ¦ #J401 QSFP-DD module failure ¦ UBB 3
T38S7TBA00905490012 | QUAN-856 ¦ Sensors has Zero readings for ASIC TEMP and Power ¦ UBB 3 ¦ ASIC 4
T38S7TBA00905490013
T38S7TBA00905490014
T38S7TBA00905490015
T38S7TBA00905490016
T38S7TBA00905490017
T38S7TBA00905490018
T38S7TBA00905490019
T38S7TBA0090549001A
T38S7TBA0090549001B
T38S7TBA0090549001C
T38S7TBA0090549001D
T38S7TBA0090549001E
T38S7TBA0090549001F | WAIVED - Missing M.2 and OCP in the system ¦ Missing M.2 and OCP in the system WAIVED - Missing OCP in the system ¦ Missing OCP in the system WAIVED - Missing M.2 in the system ¦ Missing M.2 in the system
T38S7TBA0090549001G
T38S7TBA0090549001H
T38S7TBA0090549001K
T38S7TBA0090549001L
T38S7TBA0090549001N
T38S7TBA0090549001P
T38S7TBA0090549001Q
T38S7TBA0090549001R
T38S7TBA0090549001S
T38S7TBA0090549001T
T38S7TBA0090549001U
T38S7TBA0090549001V
T38S7TBA0090549001X
T38S7TBA0090549001Y
T38S7TBA00905490020
T38S7TBA00905490021
T38S7TBA00905490022 | WAIVED - Missing M.2 and OCP in the system ¦ Missing M.2 and OCP in the system WAIVED - Missing OCP in the system ¦ Missing OCP in the system WAIVED - Missing M.2 in the system ¦ Missing M.2 in the system
T38S7TBA00905490023
T38S7TBA00905490024
T38S7TBA00905490025
T38S7TBA00905490026
T38S7TBA00905490027 | WAIVED - Missing M.2 and OCP in the system ¦ Missing M.2 and OCP in the system WAIVED - Missing OCP in the system ¦ Missing OCP in the system WAIVED - Missing M.2 in the system ¦ Missing M.2 in the system
T38S7TBA00905490028 | WAIVED - Missing M.2 and OCP in the system ¦ Missing M.2 and OCP in the system WAIVED - Missing OCP in the system ¦ Missing OCP in the system WAIVED - Missing M.2 in the system ¦ Missing M.2 in the system
T38S7TBA00905490029
T38S7TBA0090549002A